## Overview
# | Topic | Level | Description
1.0 | IoT Ecosystem Requirements | 1 | • Goal: Protect against software-only attacks, without physical access to the device.
1.1 | Application and Ecosystem Design |  | • Focus: Security baseline for connected devices with no high security impact from physical compromise.
1.2 | Supply Chain |  | • Example: Smart light bulbs with no sensitive information or critical IP.
1.3 | Secure Development | 2 | • Goal: Protect against attacks targeting both software and hardware.
1.4 | Logging |  | • Focus: Devices where compromise should be avoided, protecting some sensitive information and IP.
2.0 | User Space Application Requirements |  | • Example: Smart locks, alarm systems, smart cameras, and medical devices.
2.1 | Identification & Authentication | 3 | • Goal: Avoid compromise at all costs, protecting highly sensitive information and preventing fraud.
2.2 | Authorization |  | • Focus: Defense-in-depth techniques to hinder reverse engineering and physical tampering.
2.3 | Data Protection |  | • Example: Hardware crypto wallets, smart meters, connected vehicles, and medical implants.
2.4 | Cryptography
3.0 | Software Platform Requirements
3.1 | Bootloader
3.2 | OS Configuration
3.3 | Linux
3.4 | Software Updates | OWASP ISVS
3.5 | Security Chip Integrations
3.6 | Kernel Space Application Requirements
4.0 | Communication Requirements
4.1 | General
4.2 | Machine-to-Machine
4.3 | Bluetooth
4.4 | Wi-Fi
4.5 | Zigbee
4.6 | LoRaWAN
5.0 | Hardware Platform Requirements
5.1 | Design
# | Topic | Level | Definition | Means | Resources | Skills | Motivation
SR 1 | Identification and authentication control | 1 | Protection against casual or coincidental violation | simple | low | generic | low
SR 2 | Use control | 2 | Protection against intentional violation using simple means with low resources, generic skills, and low motivation
SR 3 | System integrity
SR 4 | Data confidentiality | 3 | Protection against intentional violation using sophisticated means with moderate resources, IACS-specific skills, and moderate motivation | sophisticated | moderate | IACS-specific | moderate
SR 5 | Restricted data flow
SR 6 | Timely response to events | 4 | Protection against intentional violation using sophisticated means with extended resources, IACS-specific skills, and high motivation | sophisticated | extended | IACS-specific | high
SR 7 | Resource availability
IEC 62443-3-3
# | Topic |  | Legende
ER 1 | Security by design | ER | Essential requirements related to product properties
ER 2 | No known vulnerabilities | VH | Essential requirements related to vulnerability handling
ER 3 | Secure default configuration | TD | Technical documentation
ER 4 | Security updates | DU | User documentaiton
ER 5 | Access control | RA | Risk Assessment
ER 6 | Confidentiality protection | TOE | Target of Evaluation
ER 7 | Integrity protection
ER 8 | Data minimisation | Notes: | in dem Dokument sind die einzelnen Topics beschrieben -> mit in Arbeit aufnehmen!
ER 9 | Availability of essential and basic functions
ER 10 | Minimising negative impact
ER 11 | Limit attack surfaces
ER 12 | Mitigation of incidents
ER 13 | Recording and monitoring |  | TR 03183-01 CRA
ER 14 | Deletion of data and settings
VH 1 | Identify components and vurnerabilities
VH 2 | Address vulnerabilities
VH 3 | Regular testing
VH 4 | Publish addressed vulnerabilities | MUST | This word, or the terms "REQUIRED" or "SHALL", mean that the definition is an absolute requirement of the specification.
VH 5 | Coordinated vulnerability disclosure policy
VH 6 | Secure distribution of updates | MUST NOT | This phrase, or the phrase "SHALL NOT", mean that the definition is an absolute prohibition of the specification.
VH 7 | Dissemination of updates
TD 1 | General documentation | SHOULD | This word, or the adjective "RECOMMENDED", mean that there may exist valid reasons in particular circumstances to ignore a particular item, but the full implications must be understood and carefully weighed before choosing a different course.
TD 2 | Documentation of processes
TD 3 | Documentation of cybersecurity risks
TD 4 | Documentation of the support period | SHOULD NOT | This phrase, or the phrase "NOT RECOMMENDED" mean that there may exist valid reasons in particular circumstances when the particular behavior is acceptable or even useful, but the full implications should be understood and the case carefully weighed before implementing any behavior described with this label.
TD 5 | Documentation of performed tests
TD 6 | Documentation of components
UD 1 | Documentation of the manufacturer | MAY | This word, or the adjective "OPTIONAL", mean that an item is truly optional. One vendor may choose to include the item because a particular marketplace requires it or because the vendor feels that it enhances the product while another vendor may omit the same item. An implementation which does not include a particular option MUST be prepared to interoperate with another implementation which does include the option, though perhaps with reduced functionality. In the same vein an implementation which does include a particular option MUST be prepared to interoperate with another implementation which does not include the option (except, of course, for the feature the option provides.)
UD 2 | Documentation of unique identifier
UD 3 | Documentation of intended purpose
UD 4 | Documentation of the support period
UD 5 | User guidance
UD 6 | Documentation of components
RA 1 | Risk Assessment

## OWASP ISVS
Req ID | Main Topic | Description | L1 | L2 | L3
1.1.1 | IoT Ecosystem Requirements | Verify that the IoT system is developed with the level of security (L1, L2, or L3) applicable to its capabilities and risks posed by the environment where it is deployed. | ✓ | ✓ | ✓
1.1.2 | IoT Ecosystem Requirements | Verify that all components and communication channels in the IoT ecosystem have been identified and are known to be needed. Remove or disable any that aren't necessary. | ✓ | ✓ | ✓
1.1.3 | IoT Ecosystem Requirements | Verify that threat modeling is used as part of each product introduction design (i.e. new and mature) and security-relevant feature changes to identify likely threats and facilitate appropriate risk responses to guide security testing. | ✓ | ✓ | ✓
1.1.4 | IoT Ecosystem Requirements | Verify that security controls are enforced server-side and that data and instructions are not blindly trusted by server-side components. | ✓ | ✓ | ✓
1.1.5 | IoT Ecosystem Requirements | Verify that a responsible disclosure policy has been established and that it is easily found on the company website. Ensure that the policy provides a clear overview of how vulnerabilities can be communicated securely and how they'll be followed up on. | ✓ | ✓ | ✓
1.1.6 | IoT Ecosystem Requirements | Verify that users and relevant stakeholders are informed when vulnerabilities affect products through established communication channels (website, e-mail, security advisory pages, changelogs, etc.). | ✓ | ✓ | ✓
1.2.1 | IoT Ecosystem Requirements | Verify that each application (including firmware) in the ecosystem maintains a software bill of materials (SBOM) cataloging third-party components, versioning, and published vulnerabilities. | ✓ | ✓ | ✓
1.2.2 | IoT Ecosystem Requirements | Verify that potential areas of risk that come with the use of third-party and open-source software have been identified and that actions to mitigate such risks have been taken. | ✓ | ✓ | ✓
1.2.3 | IoT Ecosystem Requirements | Verify that devices are released with firmware configured with secure defaults appropriate for a release build (as opposed to debug versions). | ✓ | ✓ | ✓
1.2.4 | IoT Ecosystem Requirements | Verify that access to debugging interfaces (e.g. JTAG, SWD) is disabled or protected before shipping the device. Processors may refer to this as code protection, read back protection, CodeGuard, or access port protection. |  | ✓ | ✓
1.2.5 | IoT Ecosystem Requirements | Verify that debug capabilities in FPGAs are disabled on production PCBs. |  | ✓ | ✓
1.2.6 | IoT Ecosystem Requirements | Verify that devices are provisioned with a cryptographic root of trust that is hardware-based and immutable. |  | ✓ | ✓
1.2.7 | IoT Ecosystem Requirements | Verify that code integrity protection mechanisms are enabled and locked in hardware before shipping the device to customers. For example, ensure secure boot is enabled and the boot configuration locked. |  | ✓ | ✓
1.2.8 | IoT Ecosystem Requirements | Verify that third-party code and components are analyzed using static analysis tools to ensure backdoors are not introduced. |  | ✓ | ✓
1.2.9 | IoT Ecosystem Requirements | Verify that all components, including semiconductor drivers, SDKs, and modules (e.g. 5G, LTE, Bluetooth, Wi-Fi, ZigBee etc.) can be updated to provide security patches in alignment with the product's support or end-of-life policy. |  | ✓ | ✓
1.3.1 | IoT Ecosystem Requirements | Verify that each application in the ecosystem is built using a secure and repeatable build environment. | ✓ | ✓ | ✓
1.3.10 | IoT Ecosystem Requirements | Verify that packages are compiled with Stack Smashing Protector (SSP) (e.g. -fstack-protector-all). |  | ✓ | ✓
1.3.11 | IoT Ecosystem Requirements | Verify that packages are compiled with read-only relocation (RELRO) (e.g. -Wl,-z,relro). |  | ✓ | ✓
1.3.12 | IoT Ecosystem Requirements | Verify that release builds do not contain debug code or privileged diagnostic functionality. | ✓ | ✓ | ✓
1.3.13 | IoT Ecosystem Requirements | Verify that debug and release firmware images are signed using different keys. |  | ✓ | ✓
1.3.14 | IoT Ecosystem Requirements | Verify that debug information does not contain sensitive information, such as PII, credentials or cryptographic material. | ✓ | ✓ | ✓
1.3.15 | IoT Ecosystem Requirements | Verify that embedded applications are not susceptible to OS command injection by performing input validation and escaping of parameters within firmware code, shell command wrappers, and scripts. | ✓ | ✓ | ✓
1.3.2 | IoT Ecosystem Requirements | Verify that GPL-based firmware has its source code published and that no sensitive or proprietary information is accidentally included in the process. | ✓ | ✓ | ✓
1.3.3 | IoT Ecosystem Requirements | Verify that banned C/C++ functions (e.g. memcpy, strcpy, gets, etc.) are replaced with safe equivalents functions (e.g. Safe C, Safe Strings library). |  | ✓ | ✓
1.3.4 | IoT Ecosystem Requirements | Verify that packages are downloaded and built from trusted sources. | ✓ | ✓ | ✓
1.3.5 | IoT Ecosystem Requirements | Verify that build pipelines only perform builds of source code maintained in version control systems. | ✓ | ✓ | ✓
1.3.6 | IoT Ecosystem Requirements | Verify that compilers, version control clients, development utilities, and software development kits are analyzed and monitored for tampering, trojans, or malicious code. | ✓ | ✓ | ✓
1.3.7 | IoT Ecosystem Requirements | Verify that packages are compiled with Object Size Checking (OSC) (e.g. -D_FORTIFY_SOURCE=2). |  | ✓ | ✓
1.3.8 | IoT Ecosystem Requirements | Verify that packages are compiled with No eXecute (NX) or Data Execution Protection (DEP) (e.g. -z,noexecstack). |  | ✓ | ✓
1.3.9 | IoT Ecosystem Requirements | Verify that packages are compiled with Position Independent Executable (PIE) (e.g. -fPIE). |  | ✓ | ✓
1.4.1 | IoT Ecosystem Requirements | Verify that devices can collect logs about events with security implications, such as successful and failed authentication attempts, access to debugging functionality etc. |  | ✓ | ✓
1.4.2 | IoT Ecosystem Requirements | Verify that collected logs have the adequate granularity to enable actionable insights and alerts. Logs should include, at a minimum, the type of event, timestamp, source, outcome, and identification of involved actors. |  | ✓ | ✓
1.4.3 | IoT Ecosystem Requirements | Verify that devices contain or are synchronized with a reliable time source, to ensure the validity of log timestamps. |  | ✓ | ✓
1.4.4 | IoT Ecosystem Requirements | Verify that collected logs do not include sensitive information, such as PII, credentials and cryptographic keys. |  | ✓ | ✓
1.4.5 | IoT Ecosystem Requirements | Verify that collected logs can be securely retrieved from the devices over an online collection, either periodically or on-demand. |  | ✓ | ✓
1.4.6 | IoT Ecosystem Requirements | Verify that collected logs are preserved for the amount of time required by organizational policies and that they are safely deleted when the retention period is over. |  | ✓ | ✓
1.4.7 | IoT Ecosystem Requirements | Verify that the confidentiality, integrity and authenticity of collected logs is appropriately protected, both on the devices that created them and on other systems that store or process them. |  | ✓ | ✓
2.1.1 | User Space Application Requirements | Verify that all forms of users and accounts in the IoT ecosystem can be uniquely identified. | ✓ | ✓ | ✓
2.1.10 | User Space Application Requirements | Verify that provisioned credentials for device authentication are unique per device. | ✓ | ✓ | ✓
2.1.11 | User Space Application Requirements | Verify that authentication schemes are designed to revoke credentials of compromised or decommissioned devices. |  |  | ✓
2.1.2 | User Space Application Requirements | Verify that all connected devices within the IoT ecosystem can be uniquely identified including connected to the cloud, hubs, as well as to other devices (e.g. sensors). | ✓ | ✓ | ✓
2.1.3 | User Space Application Requirements | Verify strong user and device authentication is enforced across the IoT ecosystem. | ✓ | ✓ | ✓
2.1.4 | User Space Application Requirements | Verify that user, service, and device authentication schemes share a common framework, centrally managed in the IoT ecosystem. | ✓ | ✓ | ✓
2.1.5 | User Space Application Requirements | Verify that passwords used for user authentication are at least 12 characters long. | ✓ | ✓ | ✓
2.1.6 | User Space Application Requirements | Verify that passwords used for user authentication can be changed by the user and that the password change functionality requires the user's current and new password. | ✓ | ✓ | ✓
2.1.7 | User Space Application Requirements | Verify that passwords used for device authentication are sufficiently long and complex. | ✓ | ✓ | ✓
2.1.8 | User Space Application Requirements | Verify that default user or device credentials can be changed by authorized administrators or end-users. | ✓ | ✓ | ✓
2.1.9 | User Space Application Requirements | Verify that authentication credentials for users, devices, or services are not hardcoded in firmware or ecosystem applications. | ✓ | ✓ | ✓
2.2.1 | User Space Application Requirements | Verify that IoT system accounts across users, services and devices share a common authorization framework. | ✓ | ✓ | ✓
2.2.2 | User Space Application Requirements | Verify that devices enforce the concept of least privilege by limiting applications and services that run as root or administrator. | ✓ | ✓ | ✓
2.2.3 | User Space Application Requirements | Verify that ownership is validated upon registration and as part of decommissioning when devices move across accounts (e.g. device reselling, leasing, and renting). | ✓ | ✓ | ✓
2.2.4 | User Space Application Requirements | Verify that device debug capabilities can only be accessed by approved staff (e.g. support and engineering teams) and verify that access is monitored or logged. |  | ✓ | ✓
2.3.1 | User Space Application Requirements | Verify that sensitive information, such as personal identifiable information (PII) and credentials, is stored securely using strong encryption to protect from data leakage and integrity checking to protect against unauthorized modification. | ✓ | ✓ | ✓
2.3.2 | User Space Application Requirements | Verify that in case a device is decommissioned, or the owner changes, all sensitive information such as PII data and credentials can be removed from the device. | ✓ | ✓ | ✓
2.3.3 | User Space Application Requirements | Verify that in case a device is decommissioned, or the owner changes, it is marked as such in a centrally managed database in the ecosystem for audit purposes. | ✓ | ✓ | ✓
2.3.4 | User Space Application Requirements | Verify that sensitive information maintained in memory is overwritten with zeros as soon as it is no longer required. |  | ✓ | ✓
2.4.1 | User Space Application Requirements | Verify that cryptographic secrets and keys are unique per device. | ✓ | ✓ | ✓
2.4.2 | User Space Application Requirements | Verify the proper use of cryptography. Only standard and strong algorithms should be used, with adequate key size and secure implementations. | ✓ | ✓ | ✓
2.4.3 | User Space Application Requirements | Verify that secure sources of randomness are provided by the operating system and/or hardware for all security needs. |  | ✓ | ✓
2.4.4 | User Space Application Requirements | Verify that cryptographic secrets used by the device are stored securely by leveraging functionality provided by dedicated security chips. |  | ✓ | ✓
2.4.5 | User Space Application Requirements | Verify that cryptographic primitives used by the device are provided by dedicated security chips. |  | ✓ | ✓
2.4.6 | User Space Application Requirements | Verify that the cryptographic libraries used are certified to be compliant with a recognized cryptographic security standard. |  | ✓ | ✓
3.1.1 | Software Platform Requirements | Verify that the bootloader does not allow code loaded from arbitrary locations including both local storage (e.g. SD, USB, etc.) and network locations (e.g. NFS, TFTP, etc.). |  | ✓ | ✓
3.1.2 | Software Platform Requirements | Verify bootloader configurations are immutable in production releases. |  | ✓ | ✓
3.1.3 | Software Platform Requirements | Verify that communication interfaces such as USB, UART, and other variants are disabled or adequately protected during every stage of the device's boot process. |  | ✓ | ✓
3.1.4 | Software Platform Requirements | Verify that the authenticity of the first stage bootloader is verified by a trusted component of which the configuration in read-only memory (ROM) cannot be altered (e.g. CPU Based Secure Boot/Trusted Boot with a hardware root of trust). |  | ✓ | ✓
3.1.5 | Software Platform Requirements | Verify that the authenticity of bootloader stages or application code gets cryptographically verified before executing subsequent steps in the boot process. |  | ✓ | ✓
3.1.6 | Software Platform Requirements | Verify that bootloader stages do not contain sensitive information (e.g. private keys or passwords logged to the console) as part of device start-up. |  | ✓ | ✓
3.1.7 | Software Platform Requirements | Verify that firmware is stored in an encrypted volume at rest. |  | ✓ | ✓
3.1.8 | Software Platform Requirements | Verify that Direct Memory Access (DMA) is not possible during boot. For example, ensure DMA is not possible via PCI connections. |  | ✓ | ✓
3.2.1 | Software Platform Requirements | Verify that the embedded operating system is configured according to the latest industry best practices, CIS or SCAP benchmarks (if applicable), and uses secure defaults. | ✓ | ✓ | ✓
3.2.2 | Software Platform Requirements | Verify that all network services exposed by the device on every network interface are necessary services and unnecessary services are removed or disabled. | ✓ | ✓ | ✓
3.2.3 | Software Platform Requirements | Verify that the device does not make use of legacy or insecure protocols such as Telnet and FTP. | ✓ | ✓ | ✓
3.2.4 | Software Platform Requirements | Verify that the OS kernel and software components are up to date and do not contain known vulnerabilities. | ✓ | ✓ | ✓
3.2.5 | Software Platform Requirements | Verify that persistent filesystem storage volumes are encrypted. |  | ✓ | ✓
3.2.6 | Software Platform Requirements | Verify that applications running on the device use the security features of the underlying operating system or kernel. This includes cryptography, key storage, random number generation, authentication and authorization, logging, and communications security. |  | ✓ | ✓
3.2.7 | Software Platform Requirements | Verify that memory protection controls such as Address Space Layout Randomization (ASLR) and Data Execution Prevention (DEP) are enabled by the embedded operating system. |  | ✓ | ✓
3.2.8 | Software Platform Requirements | Verify that hardware level memory protection is used and privilege levels are enforced. |  |  | ✓
3.2.9 | Software Platform Requirements | Verify that the embedded OS provides protection against unauthorized access to RAM (e.g. RAM scrambling). |  |  | ✓
3.2.10 | Software Platform Requirements | Verify that an Integrity Measurement Architecture (IMA) or similar integrity subsystem is used and appropriately configured. |  |  | ✓
3.2.11 | Software Platform Requirements | Verify that third-party applications are configured to execute within a containerized runtime environment (e.g. Linux containers, Docker, etc.) that is hardened to ensure proper isolation from the host operating system. |  |  | ✓
3.3.1 | Software Platform Requirements | Verify that processes are isolated using Linux kernel namespaces. |  | ✓ | ✓
3.3.2 | Software Platform Requirements | Verify that critical processes are configured to limit resources using control groups (cgroups). |  | ✓ | ✓
3.3.4 | Software Platform Requirements | Verify that Linux kernel capabilities are configured with a minimal set for processes that require elevated access. |  | ✓ | ✓
3.3.5 | Software Platform Requirements | Verify that SECure COMPuting (seccomp BPF) with filters is used and properly configured to only allow necessary system calls. |  | ✓ | ✓
3.3.6 | Software Platform Requirements | Verify the use of kernel security modules such as SELinux, AppArmor, GRSEC, and alike. |  |  | ✓
3.4.1 | Software Platform Requirements | Verify that packages and user space applications use over-the-air updates decoupled from firmware updates. |  | ✓ | ✓
3.4.2 | Software Platform Requirements | Verify that devices can be updated automatically upon a pre-defined schedule. | ✓ | ✓ | ✓
3.4.3 | Software Platform Requirements | Verify that updates are cryptographically signed by a trusted source and their authenticity is verified before execution. | ✓ | ✓ | ✓
3.4.4 | Software Platform Requirements | Verify that the update process is not vulnerable to time-of-check to time-of-use attacks (TOCTOU). This is generally accomplished by applying the update right after the authenticity of the update is validated. | ✓ | ✓ | ✓
3.4.5 | Software Platform Requirements | Verify that updates do not modify user-configured preferences, security, and/or privacy settings without notifying the user. | ✓ | ✓ | ✓
3.4.6 | Software Platform Requirements | Verify that the device cannot be downgraded to known vulnerable versions (anti-rollback). |  |  | ✓
3.4.7 | Software Platform Requirements | Verify that in the event of an update failure, the device reverts to a backup image or notifies the IoT ecosystem. | ✓ | ✓ | ✓
3.4.8 | Software Platform Requirements | Verify that unsigned debug pre-production firmware builds can not be flashed onto devices. | ✓ | ✓ | ✓
3.4.9 | Software Platform Requirements | Verify that encrypted firmware images are securely decrypted on the device. |  | ✓ | ✓
3.4.10 | Software Platform Requirements | Verify that the device authenticates to the update server component prior to downloading the update. | ✓ | ✓ | ✓
3.4.11 | Software Platform Requirements | Verify that firmware updates are stored encrypted server-side. |  | ✓ | ✓
3.4.12 | Software Platform Requirements | Verify that software and firmware updates are transmitted using an encrypted communication channel. | ✓ | ✓ | ✓
3.5.1 | Software Platform Requirements | Verify that encryption is used on the bus between the security chip and other hardware components. |  | ✓ | ✓
3.5.2 | Software Platform Requirements | Verify that keys (either secret or private) used to enable encryption on the serial bus are properly secured on the host. |  | ✓ | ✓
3.5.3 | Software Platform Requirements | Verify any default vendor keys used in bus encryption are replaced in production builds. |  | ✓ | ✓
3.5.4 | Software Platform Requirements | Verify that deprecated insecure ciphers and hash functions (e.g. 3DES, MD5, SHA1 etc.) are not used in new applications, even if provided by the hardware security chip. |  | ✓ | ✓
3.6.1 | Software Platform Requirements | Verify that loaded kernel modules are cryptographically signed and verified. |  | ✓ | ✓
3.6.2 | Software Platform Requirements | Verify that only required kernel modules are enabled during runtime. | ✓ | ✓ | ✓
4.1.1 | Communication Requirements | Verify that communication with other components in the IoT ecosystem (including sensors, gateway and supporting cloud) occurs over a secure channel in which the confidentiality and integrity of data is guaranteed and in which protection against replay attacks is built into the communication protocol. | ✓ | ✓ | ✓
4.1.2 | Communication Requirements | Verify, using up-to-date TLS testing tools, that only strong cipher suites are enabled, with the strongest cipher suite set as preferred. | ✓ | ✓ | ✓
4.1.3 | Communication Requirements | Verify that in case TLS is used, the device cryptographically verifies the X.509 certificate. | ✓ | ✓ | ✓
4.1.4 | Communication Requirements | Verify that either protection or detection of jamming is provided for availability-critical applications. |  | ✓ | ✓
4.1.6 | Communication Requirements | Verify that the device's TLS implementation uses its own certificate store, pins to the endpoint's certificate or public key, and disallows connections to endpoints with different certificates or keys, even if signed by a trusted CA. |  | ✓ | ✓
4.1.7 | Communication Requirements | Verify that inter-chip communication is encrypted (e.g. main board to daughter board communication). |  |  | ✓
4.2.1 | Communication Requirements | Verify that unencrypted communication is limited to data and instructions that are not of a sensitive nature. | ✓ | ✓ | ✓
4.2.2 | Communication Requirements | Verify that MQTT brokers only allow authorized IoT devices to subscribe to topics and publish messages. | ✓ | ✓ | ✓
4.2.3 | Communication Requirements | Verify that certificates are favored over native username and passwords to authenticate MQTT transactions. | ✓ | ✓ | ✓
4.3.1 | Communication Requirements | Verify that pairing and discovery is blocked in Bluetooth devices except when necessary. | ✓ | ✓ | ✓
4.3.2 | Communication Requirements | Verify that PIN or PassKey codes are not easily guessable (e.g. don't use 0000 or 1234). | ✓ | ✓ | ✓
4.3.3 | Communication Requirements | Verify that devices using old versions of Bluetooth with simple modes of authentication enabled require a PIN for pairing. | ✓ | ✓ | ✓
4.3.4 | Communication Requirements | Verify that for modern versions of Bluetooth, at least 6 digits are required for Secure Simple Pairing (SSP) authentication under all versions except “Just Works”. | ✓ | ✓ | ✓
4.3.5 | Communication Requirements | Verify that encryption keys are the maximum size the device supports and that this size is sufficient to adequately protect the information transmitted over the Bluetooth connection. | ✓ | ✓ | ✓
4.3.6 | Communication Requirements | Verify that the most secure Bluetooth pairing method available is used. Verify that Out Of Band (OOB), Numeric Comparison, or Passkey Entry pairing methods are used depending on the communicating device's capabilities. | ✓ | ✓ | ✓
4.3.7 | Communication Requirements | Verify that the strongest Bluetooth Security Mode and Level supported by the device is used. For example, for Bluetooth 4.1 devices, Security Mode 4, Level 4 should be used to provide authenticated pairing and encryption. | ✓ | ✓ | ✓
4.4.1 | Communication Requirements | Verify that Wi-Fi connectivity is disabled unless required as part of device functionality. Devices with no need for network connectivity or which support other types of network connectivity, such as Ethernet, should have the Wi-Fi interface disabled. | ✓ | ✓ | ✓
4.4.2 | Communication Requirements | Verify that WPA2 or higher is used to protect Wi-Fi communications. | ✓ | ✓ | ✓
4.4.3 | Communication Requirements | Verify that in case WPA is used, it is used with AES encryption (CCMP mode). | ✓ | ✓ | ✓
4.4.4 | Communication Requirements | Verify that Wi-Fi Protected Setup (WPS) is not used to establish Wi-Fi connections between devices. | ✓ | ✓ | ✓
4.5.1 | Communication Requirements | Verify that Zigbee version 3.0 is used for new applications. | ✓ | ✓ | ✓
4.5.2 | Communication Requirements | Verify that a suitable Zigbee security architecture (Centralized or Distributed) is selected, depending on the application's security level requirements and threat model. The Centralized architecture generally offers higher security at the cost of flexibility. | ✓ | ✓ | ✓
4.5.3 | Communication Requirements | Verify that the most secure way of joining the Zigbee network is used, depending on the selected security architecture. For example, for the Centralized architecture, use out-of-band install codes. For the Distributed one, use pre-configured link keys. | ✓ | ✓ | ✓
4.5.4 | Communication Requirements | Verify that the default pre-configured global link key (i.e. ZigbeeAlliance09) is not used to join the network, except if explicitly required for compatibility reasons and if associated risks have been taken into account. | ✓ | ✓ | ✓
4.5.5 | Communication Requirements | Verify that user interaction is required to activate pairing mode for both the joining nodes and the Zigbee Trust Center or router. Devices should automatically exit pairing mode after a pre-defined short amount of time, even if pairing is unsuccessful. | ✓ | ✓ | ✓
4.5.6 | Communication Requirements | Verify that the network key is randomly generated (for example during the initial network setup). | ✓ | ✓ | ✓
4.5.7 | Communication Requirements | Verify that the network key is periodically rotated. |  |  | ✓
4.5.8 | Communication Requirements | Verify that users can obtain an overview of paired devices to validate that they are legitimate (for example, by comparing the MAC addresses of connected devices to the expected ones). |  |  | ✓
4.6.1 | Communication Requirements | Verify that LoRaWAN version 1.1 is used by new applications. | ✓ | ✓ | ✓
4.6.2 | Communication Requirements | Verify that the network, join and application servers of the LoRaWAN ecosystem are appropriately hardened according to industry best practices and benchmarks. | ✓ | ✓ | ✓
4.6.3 | Communication Requirements | Verify that all communication between the LoRaWAN gateway and the network, join and application servers occurs over a secure channel (for example TLS or IPsec), guaranteeing at least the integrity and authenticity of the messages. | ✓ | ✓ | ✓
4.6.4 | Communication Requirements | Verify that root keys are unique per end device. | ✓ | ✓ | ✓
4.6.5 | Communication Requirements | Verify that replay attacks are not possible using off-sequence frame counters. For example, in case end device counters are reset after a reboot, verify that old messages cannot be replayed to the gateway. |  | ✓ | ✓
5.1.1 | Hardware Platform Requirements | Verify that the platform supports disabling or protecting access to debugging interfaces (e.g. JTAG, SWD, UART etc.). |  | ✓ | ✓
5.1.2 | Hardware Platform Requirements | Verify that the platform supports validating the authenticity of the first stage bootloader. |  | ✓ | ✓
5.1.3 | Hardware Platform Requirements | Verify that cryptographic accelerator functions are provided by the platform, leveraging dedicated functionality in the main chip or external security chips. |  | ✓ | ✓
5.1.4 | Hardware Platform Requirements | Verify that sensitive data, such as private keys and certificates, can be stored securely by leveraging dedicated hardware security features. |  | ✓ | ✓
5.1.5 | Hardware Platform Requirements | Verify that the security configuration of the platform can be locked (e.g. through burning OTP fuses). |  | ✓ | ✓
5.1.6 | Hardware Platform Requirements | Verify that debugging headers are removed from PCBs. |  | ✓ | ✓
5.1.7 | Hardware Platform Requirements | Verify that hardware has no unofficially documented debug features, such as special pin configurations that can enable or disable certain functionality. |  | ✓ | ✓
5.1.8 | Hardware Platform Requirements | Verify that the platform supports memory and I/O protection capabilities using a memory management unit (MMU) to isolate sensitive memory regions. |  |  | ✓
5.1.9 | Hardware Platform Requirements | Verify that the platform provides protection against physical decapsulation, side channel and glitching attacks. |  |  | ✓
5.1.10 | Hardware Platform Requirements | Verify that descriptive silkscreens are removed from PCBs. |  |  | ✓
5.1.11 | Hardware Platform Requirements | Verify that debug paths and traces are depopulated from production PCBs. |  |  | ✓
5.1.12 | Hardware Platform Requirements | Verify that FPGA bitstreams are encrypted using strong, secure algorithms. |  |  | ✓

## IEC 62443-3-3
Req ID | BR/RE | Topic | Subtopic | L1 | L2 | L3 | L4 | Description
SR 1.1 | BR | Identification and authentication control | Human user identification and authentication | ✓ | ✓ | ✓ | ✓ | The control system shall provide the capability to identify and authenticate all human users. This capability shall enforce such identification and authentication on all interfaces which provide human user access to the control system to support segregation of duties and least privilege in accordance with applicable security policies and procedures.
SR 1.1 | RE 1 | Identification and authentication control | Human user identification and authentication |  | ✓ | ✓ | ✓ | The control system shall provide the capability to uniquely identify and authenticate all human users.
SR 1.1 | RE 2 | Identification and authentication control | Human user identification and authentication |  |  | ✓ | ✓ | The control system shall provide the capability to employ multifactor authentication for human user access to the control system via an untrusted network (see 5.15, SR 1.13 – Access via untrusted networks).
SR 1.1 | RE 3 | Identification and authentication control | Human user identification and authentication |  |  |  | ✓ | The control system shall provide the capability to employ multifactor authentication for all human user access to the control system.
SR 1.2 | BR | Identification and authentication control | Software process and device identification and authentication |  | ✓ | ✓ | ✓ | The control system shall provide the capability to identify and authenticate all software processes and devices. This capability shall enforce such identification and authentication on all interfaces which provide access to the control system to support least privilege in accordance with applicable security policies and procedures.
SR 1.2 | RE 1 | Identification and authentication control | Software process and device identification and authentication |  |  | ✓ | ✓ | The control system shall provide the capability to uniquely identify and authenticate all software processes and devices.
SR 1.3 | BR | Identification and authentication control | Account management | ✓ | ✓ | ✓ | ✓ | The control system shall provide the capability to support the management of all accounts by authorized users, including adding, activating, modifying, disabling and removing accounts.
SR 1.3 | RE 1 | Identification and authentication control | Account management |  |  | ✓ | ✓ | The control system shall provide the capability to support unified account management.
SR 1.4 | BR | Identification and authentication control | Identifier management | ✓ | ✓ | ✓ | ✓ | The control system shall provide the capability to support the management of identifiers by user, group, role or control system interface.
SR 1.5 | BR | Identification and authentication control | Authenticator management | ✓ | ✓ | ✓ | ✓ | The control system shall provide the capability to: h) initialize authenticator content; i) change all default authenticators upon control system installation; j) change/refresh all authenticators; and k) protect all authenticators from unauthorized disclosure and modification when stored and transmitted.
SR 1.5 | RE 1 | Identification and authentication control | Authenticator management |  |  | ✓ | ✓ | For software process and device users, the control system shall provide the capability to protect the relevant authenticators via hardware mechanisms.
SR 1.6 | BR | Identification and authentication control | Wireless access management | ✓ | ✓ | ✓ | ✓ | The control system shall provide the capability to identify and authenticate all users (humans, software processes or devices) engaged in wireless communication.
SR 1.6 | RE 1 | Identification and authentication control | Wireless access management |  | ✓ | ✓ | ✓ | The control system shall provide the capability to uniquely identify and authenticate all users (humans, software processes or devices) engaged in wireless communication.
SR 1.7 | BR | Identification and authentication control | Strength of password-based authentication | ✓ | ✓ | ✓ | ✓ | For control systems utilizing password-based authentication, the control system shall provide the capability to enforce configurable password strength based on minimum length and variety of character types.
SR 1.7 | RE 1 | Identification and authentication control | Strength of password-based authentication |  |  | ✓ | ✓ | The control system shall provide the capability to prevent any given human user account from reusing a password for a configurable number of generations. In addition, the control system shall provide the capability to enforce password minimum and maximum lifetime restrictions for human users. These capabilities shall conform with commonly accepted security industry practices.
SR 1.7 | RE 2 | Identification and authentication control | Strength of password-based authentication |  |  |  | ✓ | The control system shall provide the capability to enforce password minimum and maximum lifetime restrictions for all users.
SR 1.8 | BR | Identification and authentication control | Public key infrastructure (PKI) certificates |  | ✓ | ✓ | ✓ | Where PKI is utilized, the control system shall provide the capability to operate a PKI according to commonly accepted best practices or obtain public key certificates from an existing PKI.
SR 1.9 | BR | Identification and authentication control | Strength of public key authentication |  | ✓ | ✓ | ✓ | For control systems utilizing public key authentication, the control system shall provide the capability to: a) validate certificates by checking the validity of the signature of a given certificate; b) validate certificates by constructing a certification path to an accepted CA or in the case of self-signed certificates by deploying leaf certificates to all hosts which communicate with the subject to which the certificate is issued; c) validate certificates by checking a given certificate’s revocation status; d) establish user (human, software process or device) control of the corresponding private key; and e) map the authenticated identity to a user (human, software process or device).
SR 1.9 | RE 1 | Identification and authentication control | Strength of public key authentication |  |  | ✓ | ✓ | The control system shall provide the capability to protect the relevant private keys via hardware mechanisms according to commonly accepted security industry practices and recommendations.
SR 1.10 | BR | Identification and authentication control | Authenticator feedback | ✓ | ✓ | ✓ | ✓ | The control system shall provide the capability to obscure feedback of authentication information during the authentication process.
SR 1.11 | BR | Identification and authentication control | Unsuccessful login attempts | ✓ | ✓ | ✓ | ✓ | The control system shall provide the capability to enforce a limit of a configurable number of consecutive invalid access attempts by any user (human, software process or device) during a configurable time period. The control system shall provide the capability to deny access for a specified period of time or until unlocked by an administrator when this limit has been exceeded. For system accounts on behalf of which critical services or servers are run, the control system shall provide the capability to disallow interactive logons.
SR 1.12 | BR | Identification and authentication control | System use notification | ✓ | ✓ | ✓ | ✓ | The control system shall provide the capability to display a system use notification message before authenticating. The system use notification message shall be configurable by authorized personnel.
SR 1.13 | BR | Identification and authentication control | Access via untrusted networks | ✓ | ✓ | ✓ | ✓ | The control system shall provide the capability to monitor and control all methods of access to the control system via untrusted networks.
SR 1.13 | RE 1 | Identification and authentication control | Access via untrusted networks |  | ✓ | ✓ | ✓ | The control system shall provide the capability to deny access requests via untrusted networks unless approved by an assigned role.
SR 2.1 | BR | Use control | Authorization enforcement | ✓ | ✓ | ✓ | ✓ | On all interfaces, the control system shall provide the capability to enforce authorizations assigned to all human users for controlling use of the control system to support segregation of duties and least privilege.
SR 2.1 | RE 1 | Use control | Authorization enforcement |  | ✓ | ✓ | ✓ | On all interfaces, the control system shall provide the capability to enforce authorizations assigned to all users (humans, software processes and devices) for controlling use of the control system to support segregation of duties and least privilege.
SR 2.1 | RE 2 | Use control | Authorization enforcement |  | ✓ | ✓ | ✓ | The control system shall provide the capability for an authorized user or role to define and modify the mapping of permissions to roles for all human users.
SR 2.1 | RE 3 | Use control | Authorization enforcement |  |  | ✓ | ✓ | The control system shall support supervisor manual override of the current human user authorizations for a configurable time or event sequence.
SR 2.1 | RE 4 | Use control | Authorization enforcement |  |  |  | ✓ | The control system shall support dual approval where an action can result in serious impact on the industrial process.
SR 2.2 | BR | Use control | Wireless use control | ✓ | ✓ | ✓ | ✓ | The control system shall provide the capability to authorize, monitor and enforce usage restrictions for wireless connectivity to the control system according to commonly accepted security industry practices.
SR 2.2 | RE 1 | Use control | Wireless use control |  |  | ✓ | ✓ | The control system shall provide the capability to identify and report unauthorized wireless devices transmitting within the control system physical environment.
SR 2.3 | BR | Use control | Use control for portable and mobile devices | ✓ | ✓ | ✓ | ✓ | The control system shall provide the capability to automatically enforce configurable usage restrictions that include: a) preventing the use of portable and mobile devices; b) requiring context specific authorization; and c) restricting code and data transfer to/from portable and mobile devices.
SR 2.3 | RE 1 | Use control | Use control for portable and mobile devices |  |  | ✓ | ✓ | The control system shall provide the capability to verify that portable or mobile devices attempting to connect to a zone comply with the security requirements of that zone.
SR 2.4 | BR | Use control | Mobile code | ✓ | ✓ | ✓ | ✓ | The control system shall provide the capability to enforce usage restrictions for mobile code technologies based on the potential to cause damage to the control system that include: a) preventing the execution of mobile code; b) requiring proper authentication and authorization for origin of the code; c) restricting mobile code transfer to/from the control system; and d) monitoring the use of mobile code.
SR 2.4 | RE 1 | Use control | Mobile code |  |  | ✓ | ✓ | The control system shall provide the capability to verify integrity of the mobile code before allowing code execution.
SR 2.5 | BR | Use control | Session lock | ✓ | ✓ | ✓ | ✓ | The control system shall provide the capability to prevent further access by initiating a session lock after a configurable time period of inactivity or by manual initiation. The session lock shall remain in effect until the human user who owns the session or another authorized human user re-establishes access using appropriate identification and authentication procedures.
SR 2.6 | BR | Use control | Remote session termination |  | ✓ | ✓ | ✓ | The control system shall provide the capability to terminate a remote session either automatically after a configurable time period of inactivity or manually by the user who initiated the session.
SR 2.7 | BR | Use control | Concurrent session control |  |  | ✓ | ✓ | The control system shall provide the capability to limit the number of concurrent sessions per interface for any given user (human, software process or device) to a configurable number of sessions.
SR 2.8 | BR | Use control | Auditable events | ✓ | ✓ | ✓ | ✓ | The control system shall provide the capability to generate audit records relevant to security for the following categories: access control, request errors, operating system events, control system events, backup and restore events, configuration changes, potential reconnaissance activity and audit log events. Individual audit records shall include the timestamp, source (originating device, software process or human user account), category, type, event ID and event result.
SR 2.8 | RE 1 | Use control | Auditable events |  |  | ✓ | ✓ | The control system shall provide the capability to centrally manage audit events and to compile audit records from multiple components throughout the control system into a systemwide (logical or physical), time-correlated audit trail. The control system shall provide the capability to export these audit records in industry standard formats for analysis by standard commercial log analysis tools, for example, security information and event management (SIEM).
SR 2.9 | BR | Use control | Audit storage capacity | ✓ | ✓ | ✓ | ✓ | The control system shall allocate sufficient audit record storage capacity according to commonly recognized recommendations for log management and system configuration. The control system shall provide auditing mechanisms to reduce the likelihood of such capacity being exceeded.
SR 2.9 | RE 1 | Use control | Audit storage capacity |  |  | ✓ | ✓ | The control system shall provide the capability to issue a warning when the allocated audit record storage volume reaches a configurable percentage of maximum audit record storage capacity.
SR 2.10 | BR | Use control | Response to audit processing failures | ✓ | ✓ | ✓ | ✓ | The control system shall provide the capability to alert personnel and prevent the loss of essential services and functions in the event of an audit processing failure. The control system shall provide the capability to support appropriate actions in response to an audit processing failure according to commonly accepted industry practices and recommendations.
SR 2.11 | BR | Use control | Timestamps |  | ✓ | ✓ | ✓ | The control system shall provide timestamps for use in audit record generation.
SR 2.11 | RE 1 | Use control | Timestamps |  |  | ✓ | ✓ | The control system shall provide the capability to synchronize internal system clocks at a configurable frequency.
SR 2.11 | RE 2 | Use control | Timestamps |  |  |  | ✓ | The time source shall be protected from unauthorized alteration and shall cause an audit event upon alteration.
SR 2.12 | BR | Use control | Non-repudiation |  |  | ✓ | ✓ | The control system shall provide the capability to determine whether a given human user took a particular action.
SR 2.12 | RE 1 | Use control | Non-repudiation |  |  |  | ✓ | The control system shall provide the capability to determine whether a given user (human, software process or device) took a particular action.
SR 3.1 | BR | System integrity | Communication integrity | ✓ | ✓ | ✓ | ✓ | The control system shall provide the capability to protect the integrity of transmitted information.
SR 3.1 | RE 1 | System integrity | Communication integrity |  |  | ✓ | ✓ | The control system shall provide the capability to employ cryptographic mechanisms to recognize changes to information during communication.
SR 3.2 | BR | System integrity | Malicious code protection | ✓ | ✓ | ✓ | ✓ | The control system shall provide the capability to employ protection mechanisms to prevent, detect, report and mitigate the effects of malicious code or unauthorized software. The control system shall provide the capability to update the protection mechanisms.
SR 3.2 | RE 1 | System integrity | Malicious code protection |  | ✓ | ✓ | ✓ | The control system shall provide the capability to employ malicious code protection mechanisms at all entry and exit points.
SR 3.2 | RE 2 | System integrity | Malicious code protection |  |  | ✓ | ✓ | The control system shall provide the capability to manage malicious code protection mechanisms.
SR 3.3 | BR | System integrity | Security functionality verification | ✓ | ✓ | ✓ | ✓ | The control system shall provide the capability to support verification of the intended operation of security functions and report when anomalies are discovered during FAT, SAT and scheduled maintenance. These security functions shall include all those necessary to support the security requirements specified in this standard.
SR 3.3 | RE 1 | System integrity | Security functionality verification |  |  | ✓ | ✓ | The control system shall provide the capability to employ automated mechanisms to support management of security verification during FAT, SAT and scheduled maintenance.
SR 3.3 | RE 2 | System integrity | Security functionality verification |  |  |  | ✓ | The control system shall provide the capability to support verification of the intended operation of security functions during normal operations.
SR 3.4 | BR | System integrity | Software and information integrity |  | ✓ | ✓ | ✓ | The control system shall provide the capability to detect, record, report and protect against unauthorized changes to software and information at rest.
SR 3.4 | RE 1 | System integrity | Software and information integrity |  |  | ✓ | ✓ | The control system shall provide the capability to use automated tools that provide notification to a configurable set of recipients upon discovering discrepancies during integrity verification.
SR 3.5 | BR | System integrity | Input validation | ✓ | ✓ | ✓ | ✓ | The control system shall validate the syntax and content of any input which is used as an industrial process control input or input that directly impacts the action of the control system.
SR 3.6 | BR | System integrity | Deterministic output | ✓ | ✓ | ✓ | ✓ | The control system shall provide the capability to set outputs to a predetermined state if normal operation cannot be maintained as a result of an attack.
SR 3.7 | BR | System integrity | Error handling |  | ✓ | ✓ | ✓ | The control system shall identify and handle error conditions in a manner such that effective remediation can occur. This shall be done in a manner which does not provide information that could be exploited by adversaries to attack the IACS unless revealing this information is necessary for the timely troubleshooting of problems.
SR 3.8 | BR | System integrity | Session integrity |  | ✓ | ✓ | ✓ | The control system shall provide the capability to protect the integrity of sessions. The control system shall reject any usage of invalid session IDs.
SR 3.8 | RE 1 | System integrity | Session integrity |  |  | ✓ | ✓ | The control system shall provide the capability to invalidate session IDs upon user logout or other session termination (including browser sessions).
SR 3.8 | RE 2 | System integrity | Session integrity |  |  | ✓ | ✓ | The control system shall provide the capability to generate a unique session ID for each session and treat all unexpected session IDs as invalid.
SR 3.8 | RE 3 | System integrity | Session integrity |  |  |  | ✓ | The control system shall provide the capability to generate unique session IDs with commonly accepted sources of randomness.
SR 3.9 | BR | System integrity | Protection of audit information |  | ✓ | ✓ | ✓ | The control system shall protect audit information and audit tools (if present) from unauthorized access, modification and deletion.
SR 3.9 | RE 1 | System integrity | Protection of audit information |  |  |  | ✓ | The control system shall provide the capability to produce audit records on hardware-enforced write-once media.
SR 4.1 | BR | Data confidentiality | Information confidentiality | ✓ | ✓ | ✓ | ✓ | The control system shall provide the capability to protect the confidentiality of information for which explicit read authorization is supported, whether at rest or in transit.
SR 4.1 | RE 1 | Data confidentiality | Information confidentiality |  | ✓ | ✓ | ✓ | The control system shall provide the capability to protect the confidentiality of information at rest and remote access sessions traversing an untrusted network.
SR 4.1 | RE 2 | Data confidentiality | Information confidentiality |  |  |  | ✓ | The control system shall provide the capability to protect the confidentiality of information traversing any zone boundary.
SR 4.2 | BR | Data confidentiality | Information persistence |  | ✓ | ✓ | ✓ | The control system shall provide the capability to purge all information for which explicit read authorization is supported from components to be released from active service and/or decommissioned.
SR 4.2 | RE 1 | Data confidentiality | Information persistence |  |  | ✓ | ✓ | The control system shall provide the capability to prevent unauthorized and unintended information transfer via volatile shared memory resources.
SR 4.3 | BR | Data confidentiality | Use of cryptography | ✓ | ✓ | ✓ | ✓ | If cryptography is required, the control system shall use cryptographic algorithms, key sizes and mechanisms for key establishment and management according to commonly accepted security industry practices and recommendations.
SR 5.1 | BR | Restricted data flow | Network segmentation | ✓ | ✓ | ✓ | ✓ | The control system shall provide the capability to logically segment control system networks from non-control system networks and to logically segment critical control system networks from other control system networks.
SR 5.1 | RE 1 | Restricted data flow | Network segmentation |  | ✓ | ✓ | ✓ | The control system shall provide the capability to physically segment control system networks from non-control system networks and to physically segment critical control system networks from non-critical control system networks.
SR 5.1 | RE 2 | Restricted data flow | Network segmentation |  |  | ✓ | ✓ | The control system shall have the capability to provide network services to control system networks, critical or otherwise, without a connection to non-control system networks.
SR 5.1 | RE 3 | Restricted data flow | Network segmentation |  |  |  | ✓ | The control system shall provide the capability to logically and physically isolate critical control system networks from non-critical control system networks.
SR 5.2 | BR | Restricted data flow | Zone boundary protection | ✓ | ✓ | ✓ | ✓ | The control system shall provide the capability to monitor and control communications at zone boundaries to enforce the compartmentalization defined in the risk-based zones and conduits model.
SR 5.2 | RE 1 | Restricted data flow | Zone boundary protection |  | ✓ | ✓ | ✓ | The control system shall provide the capability to deny network traffic by default and allow network traffic by exception (also termed deny all, permit by exception).
SR 5.2 | RE 2 | Restricted data flow | Zone boundary protection |  |  | ✓ | ✓ | The control system shall provide the capability to prevent any communication through the control system boundary (also termed island mode).
SR 5.2 | RE 3 | Restricted data flow | Zone boundary protection |  |  | ✓ | ✓ | The control system shall provide the capability to prevent any communication through the control system boundary when there is an operational failure of the boundary protection mechanisms (also termed fail close). This ‘fail close’ functionality shall be designed such that it does not interfere with the operation of a SIS or other safety-related functions.
SR 5.3 | BR | Restricted data flow | General purpose person-to-person communication restrictions | ✓ | ✓ | ✓ | ✓ | The control system shall provide the capability to prevent general purpose person-to-person messages from being received from users or systems external to the control system.
SR 5.3 | RE 1 | Restricted data flow | General purpose person-to-person communication restrictions |  |  | ✓ | ✓ | The control system shall provide the capability to prevent both transmission and receipt of general purpose person-to-person messages.
SR 5.4 | BR | Restricted data flow | Application partitioning | ✓ | ✓ | ✓ | ✓ | The control system shall provide the capability to support partitioning of data, applications and services based on criticality to facilitate implementing a zoning model.
SR 6.1 | BR | Timely response to events | Audit log accessibility | ✓ | ✓ | ✓ | ✓ | The control system shall provide the capability for authorized humans and/or tools to access audit logs on a read-only basis.
SR 6.1 | RE 1 | Timely response to events | Audit log accessibility |  |  | ✓ | ✓ | The control system shall provide programmatic access to audit records using an application programming interface (API).
SR 6.2 | BR | Timely response to events | Continuous monitoring |  | ✓ | ✓ | ✓ | The control system shall provide the capability to continuously monitor all security mechanism performance using commonly accepted security industry practices and recommendations to detect, characterize and report security breaches in a timely manner.
SR 7.1 | BR | Resource availability | Denial of service protection | ✓ | ✓ | ✓ | ✓ | The control system shall provide the capability to operate in a degraded mode during a DoS event.
SR 7.1 | RE 1 | Resource availability | Denial of service protection |  | ✓ | ✓ | ✓ | The control system shall provide the capability to manage communication loads (such as using rate limiting) to mitigate the effects of information flooding types of DoS events.
SR 7.1 | RE 2 | Resource availability | Denial of service protection |  |  | ✓ | ✓ | The control system shall provide the capability to restrict the ability of all users (humans, software processes and devices) to cause DoS events which affect other control systems or networks.
SR 7.2 | BR | Resource availability | Resource management | ✓ | ✓ | ✓ | ✓ | The control system shall provide the capability to limit the use of resources by security functions to prevent resource exhaustion.
SR 7.3 | BR | Resource availability | Control system backup | ✓ | ✓ | ✓ | ✓ | The identity and location of critical files and the ability to conduct backups of user-level and system-level information (including system state information) shall be supported by the control system without affecting normal plant operations.
SR 7.3 | RE 1 | Resource availability | Control system backup |  | ✓ | ✓ | ✓ | The control system shall provide the capability to verify the reliability of backup mechanisms.
SR 7.3 | RE 2 | Resource availability | Control system backup |  |  | ✓ | ✓ | The control system shall provide the capability to automate the backup function based on a configurable frequency.
SR 7.4 | BR | Resource availability | Control system recovery and reconstitution | ✓ | ✓ | ✓ | ✓ | The control system shall provide the capability to recover and reconstitute to a known secure state after a disruption or failure.
SR 7.5 | BR | Resource availability | Emergency power | ✓ | ✓ | ✓ | ✓ | The control system shall provide the capability to switch to and from an emergency power supply without affecting the existing security state or a documented degraded mode.
SR 7.6 | BR | Resource availability | Network and security configuration settings | ✓ | ✓ | ✓ | ✓ | The control system shall provide the capability to be configured according to recommended network and security configurations as described in guidelines provided by the control system supplier. The control system shall provide an interface to the currently deployed network and security configuration settings.
SR 7.6 | RE 1 | Resource availability | Network and security configuration settings |  |  | ✓ | ✓ | The control system shall provide the capability to generate a report listing the currently deployed security settings in a machine-readable format.
SR 7.7 | BR | Resource availability | Least functionality | ✓ | ✓ | ✓ | ✓ | The control system shall provide the capability to specifically prohibit and/or restrict the use of unnecessary functions, ports, protocols and/or services.
SR 7.8 | BR | Resource availability | Control system component inventory |  | ✓ | ✓ | ✓ | The control system shall provide the capability to report the current list of installed components and their associated properties.

## Standard Req. Catalogue v0.1
Req ID | ISVS Req ID | Main Topic - OWASP ISVS | Sub Topic - OWASP ISVS | Main Topic - IEC 62443-3-3 | Sub Topic - IEC 62443-3-3 | OWASP ISVS | IEC 62443-3-3 | IEC ReqID | L1 | L2 | L3 | Comment
1.1.1 | ISVS-v1.0-1.1.1 | IoT Ecosystem Requirements | Application and Ecosystem Design |  |  | Verify that the IoT system is developed with the level of security (L1, L2, or L3) applicable to its capabilities and risks posed by the environment where it is deployed. |  |  | ✓ | ✓ | ✓
1.1.2 | ISVS-v1.0-1.1.2 | IoT Ecosystem Requirements | Application and Ecosystem Design |  |  | Verify that all components and communication channels in the IoT ecosystem have been identified and are known to be needed. Remove or disable any that aren't necessary. |  |  | ✓ | ✓ | ✓
1.1.3 | ISVS-v1.0-1.1.3 | IoT Ecosystem Requirements | Application and Ecosystem Design |  |  | Verify that threat modeling is used as part of each product introduction design (i.e. new and mature) and security-relevant feature changes to identify likely threats and facilitate appropriate risk responses to guide security testing. |  |  | ✓ | ✓ | ✓
1.1.4 | ISVS-v1.0-1.1.4 | IoT Ecosystem Requirements | Application and Ecosystem Design |  |  | Verify that security controls are enforced server-side and that data and instructions are not blindly trusted by server-side components. |  |  | ✓ | ✓ | ✓
1.1.5 | ISVS-v1.0-1.1.5 | IoT Ecosystem Requirements | Application and Ecosystem Design |  |  | Verify that a responsible disclosure policy has been established and that it is easily found on the company website. Ensure that the policy provides a clear overview of how vulnerabilities can be communicated securely and how they'll be followed up on. |  |  | ✓ | ✓ | ✓
1.1.6 | ISVS-v1.0-1.1.6 | IoT Ecosystem Requirements | Application and Ecosystem Design |  |  | Verify that users and relevant stakeholders are informed when vulnerabilities affect products through established communication channels (website, e-mail, security advisory pages, changelogs, etc.). |  |  | ✓ | ✓ | ✓
1.1.7 |  | IoT Ecosystem Requirements | Application and Ecosystem Design | Restricted data flow | Application partitioning |  | The control system shall provide the capability to support partitioning of data, applications and services based on criticality to facilitate implementing a zoning model. | SR 5.4 BR | ✓ | ✓ | ✓
1.2.1 | ISVS-v1.0-1.2.1 | IoT Ecosystem Requirements | Supply Chain |  |  | Verify that each application (including firmware) in the ecosystem maintains a software bill of materials (SBOM) cataloging third-party components, versioning, and published vulnerabilities. |  |  | ✓ | ✓ | ✓
1.2.2 | ISVS-v1.0-1.2.2 | IoT Ecosystem Requirements | Supply Chain |  |  | Verify that potential areas of risk that come with the use of third-party and open-source software have been identified and that actions to mitigate such risks have been taken. |  |  | ✓ | ✓ | ✓
1.2.3 | ISVS-v1.0-1.2.3 | IoT Ecosystem Requirements | Supply Chain |  |  | Verify that devices are released with firmware configured with secure defaults appropriate for a release build (as opposed to debug versions). |  |  | ✓ | ✓ | ✓
1.2.4 | ISVS-v1.0-1.2.4 | IoT Ecosystem Requirements | Supply Chain |  |  | Verify that access to debugging interfaces (e.g. JTAG, SWD) is disabled or protected before shipping the device. Processors may refer to this as code protection, read back protection, CodeGuard, or access port protection. |  |  |  | ✓ | ✓
1.2.5 | ISVS-v1.0-1.2.5 | IoT Ecosystem Requirements | Supply Chain |  |  | Verify that debug capabilities in FPGAs are disabled on production PCBs. |  |  |  | ✓ | ✓
1.2.6 | ISVS-v1.0-1.2.6 | IoT Ecosystem Requirements | Supply Chain |  |  | Verify that devices are provisioned with a cryptographic root of trust that is hardware-based and immutable. |  |  |  | ✓ | ✓
1.2.7 | ISVS-v1.0-1.2.7 | IoT Ecosystem Requirements | Supply Chain |  |  | Verify that code integrity protection mechanisms are enabled and locked in hardware before shipping the device to customers. For example, ensure secure boot is enabled and the boot configuration locked. |  |  |  | ✓ | ✓
1.2.8 | ISVS-v1.0-1.2.8 | IoT Ecosystem Requirements | Supply Chain |  |  | Verify that third-party code and components are analyzed using static analysis tools to ensure backdoors are not introduced. |  |  |  | ✓ | ✓
1.2.9 | ISVS-v1.0-1.2.9 | IoT Ecosystem Requirements | Supply Chain |  |  | Verify that all components, including semiconductor drivers, SDKs, and modules (e.g. 5G, LTE, Bluetooth, Wi-Fi, ZigBee etc.) can be updated to provide security patches in alignment with the product's support or end-of-life policy. |  |  |  | ✓ | ✓
1.3.1 | ISVS-v1.0-1.3.1 | IoT Ecosystem Requirements | Secure Development |  |  | Verify that each application in the ecosystem is built using a secure and repeatable build environment. |  |  | ✓ | ✓ | ✓
1.3.2 | ISVS-v1.0-1.3.2 | IoT Ecosystem Requirements | Secure Development |  |  | Verify that GPL-based firmware has its source code published and that no sensitive or proprietary information is accidentally included in the process. |  |  | ✓ | ✓ | ✓
1.3.3 | ISVS-v1.0-1.3.3 | IoT Ecosystem Requirements | Secure Development |  |  | Verify that banned C/C++ functions (e.g. memcpy, strcpy, gets, etc.) are replaced with safe equivalents functions (e.g. Safe C, Safe Strings library). |  |  |  | ✓ | ✓
1.3.4 | ISVS-v1.0-1.3.4 | IoT Ecosystem Requirements | Secure Development |  |  | Verify that packages are downloaded and built from trusted sources. |  |  | ✓ | ✓ | ✓
1.3.5 | ISVS-v1.0-1.3.5 | IoT Ecosystem Requirements | Secure Development |  |  | Verify that build pipelines only perform builds of source code maintained in version control systems. |  |  | ✓ | ✓ | ✓
1.3.6 | ISVS-v1.0-1.3.6 | IoT Ecosystem Requirements | Secure Development |  |  | Verify that compilers, version control clients, development utilities, and software development kits are analyzed and monitored for tampering, trojans, or malicious code. |  |  | ✓ | ✓ | ✓
1.3.7 | ISVS-v1.0-1.3.7 | IoT Ecosystem Requirements | Secure Development |  |  | Verify that packages are compiled with Object Size Checking (OSC) (e.g. -D_FORTIFY_SOURCE=2). |  |  |  | ✓ | ✓
1.3.8 | ISVS-v1.0-1.3.8 | IoT Ecosystem Requirements | Secure Development |  |  | Verify that packages are compiled with No eXecute (NX) or Data Execution Protection (DEP) (e.g. -z,noexecstack). |  |  |  | ✓ | ✓
1.3.9 | ISVS-v1.0-1.3.9 | IoT Ecosystem Requirements | Secure Development |  |  | Verify that packages are compiled with Position Independent Executable (PIE) (e.g. -fPIE). |  |  |  | ✓ | ✓
1.3.10 | ISVS-v1.0-1.3.10 | IoT Ecosystem Requirements | Secure Development |  |  | Verify that packages are compiled with Stack Smashing Protector (SSP) (e.g. -fstack-protector-all). |  |  |  | ✓ | ✓
1.3.11 | ISVS-v1.0-1.3.11 | IoT Ecosystem Requirements | Secure Development |  |  | Verify that packages are compiled with read-only relocation (RELRO) (e.g. -Wl,-z,relro). |  |  |  | ✓ | ✓
1.3.12 | ISVS-v1.0-1.3.12 | IoT Ecosystem Requirements | Secure Development |  |  | Verify that release builds do not contain debug code or privileged diagnostic functionality. |  |  | ✓ | ✓ | ✓
1.3.13 | ISVS-v1.0-1.3.13 | IoT Ecosystem Requirements | Secure Development |  |  | Verify that debug and release firmware images are signed using different keys. |  |  |  | ✓ | ✓
1.3.14 | ISVS-v1.0-1.3.14 | IoT Ecosystem Requirements | Secure Development |  |  | Verify that debug information does not contain sensitive information, such as PII, credentials or cryptographic material. |  |  | ✓ | ✓ | ✓
1.3.15 | ISVS-v1.0-1.3.15 | IoT Ecosystem Requirements | Secure Development |  |  | Verify that embedded applications are not susceptible to OS command injection by performing input validation and escaping of parameters within firmware code, shell command wrappers, and scripts. |  |  | ✓ | ✓ | ✓
1.4.1 | ISVS-v1.0-1.4.1 | IoT Ecosystem Requirements | Logging |  |  | Verify that devices can collect logs about events with security implications, such as successful and failed authentication attempts, access to debugging functionality etc. |  |  |  | ✓ | ✓
1.4.2 | ISVS-v1.0-1.4.2 | IoT Ecosystem Requirements | Logging | Use control | Auditable events | Verify that collected logs have the adequate granularity to enable actionable insights and alerts. Logs should include, at a minimum, the type of event, timestamp, source, outcome, and identification of involved actors. | The control system shall provide the capability to generate audit records relevant to security for the following categories: access control, request errors, operating system events, control system events, backup and restore events, configuration changes, potential reconnaissance activity and audit log events. Individual audit records shall include the timestamp, source (originating device, software process or human user account), category, type, event ID and event result. | SR 2.8 BR | ✓ | ✓ | ✓
1.4.3 | ISVS-v1.0-1.4.3 | IoT Ecosystem Requirements | Logging | Use control | Timestamps | Verify that devices contain or are synchronized with a reliable time source, to ensure the validity of log timestamps. | The control system shall provide timestamps for use in audit record generation. | SR 2.11 BR | ✓ | ✓ | ✓
1.4.4 | ISVS-v1.0-1.4.4 | IoT Ecosystem Requirements | Logging |  |  | Verify that collected logs do not include sensitive information, such as PII, credentials and cryptographic keys. |  |  |  | ✓ | ✓
1.4.5 | ISVS-v1.0-1.4.5 | IoT Ecosystem Requirements | Logging |  |  | Verify that collected logs can be securely retrieved from the devices over an online collection, either periodically or on-demand. |  |  |  | ✓ | ✓
1.4.6 | ISVS-v1.0-1.4.6 | IoT Ecosystem Requirements | Logging |  |  | Verify that collected logs are preserved for the amount of time required by organizational policies and that they are safely deleted when the retention period is over. |  |  |  | ✓ | ✓
1.4.7 | ISVS-v1.0-1.4.7 | IoT Ecosystem Requirements | Logging |  |  | Verify that the confidentiality, integrity and authenticity of collected logs is appropriately protected, both on the devices that created them and on other systems that store or process them. |  |  |  | ✓ | ✓
1.4.8 |  | IoT Ecosystem Requirements | Logging | Use control | Auditable events |  | The control system shall provide the capability to centrally manage audit events and to compile audit records from multiple components throughout the control system into a systemwide (logical or physical), time-correlated audit trail. The control system shall provide the capability to export these audit records in industry standard formats for analysis by standard commercial log analysis tools, for example, security information and event management (SIEM). | SR 2.8 RE 1 |  | ✓ | ✓
1.4.9 |  | IoT Ecosystem Requirements | Logging | Use control | Audit storage capacity |  | The control system shall allocate sufficient audit record storage capacity according to commonly recognized recommendations for log management and system configuration. The control system shall provide auditing mechanisms to reduce the likelihood of such capacity being exceeded. | SR 2.9 BR | ✓ | ✓ | ✓
1.4.10 |  | IoT Ecosystem Requirements | Logging | Use control | Audit storage capacity |  | The control system shall provide the capability to issue a warning when the allocated audit record storage volume reaches a configurable percentage of maximum audit record storage capacity. | SR 2.9 RE 1 |  | ✓ | ✓
1.4.11 |  | IoT Ecosystem Requirements | Logging | Use control | Response to audit processing failures |  | The control system shall provide the capability to alert personnel and prevent the loss of essential services and functions in the event of an audit processing failure. The control system shall provide the capability to support appropriate actions in response to an audit processing failure according to commonly accepted industry practices and recommendations. | SR 2.10 BR | ✓ | ✓ | ✓
1.4.12 |  | IoT Ecosystem Requirements | Logging | Use control | Timestamps |  | The control system shall provide the capability to synchronize internal system clocks at a configurable frequency. | SR 2.11 RE 1 |  | ✓ | ✓
1.4.13 |  | IoT Ecosystem Requirements | Logging | Use control | Timestamps |  | The time source shall be protected from unauthorized alteration and shall cause an audit event upon alteration. | SR 2.11 RE 2 |  |  | ✓
1.4.14 |  | IoT Ecosystem Requirements | Logging | System Integrity | Protection of audit information |  | The control system shall protect audit information and audit tools (if present) from unauthorized access, modification and deletion. | SR 3.9 BR | ✓ | ✓ | ✓
1.4.15 |  | IoT Ecosystem Requirements | Logging | System Integrity | Protection of audit information |  | The control system shall provide the capability to produce audit records on hardware-enforced write-once media. | SR 3.9 RE 1 |  | ✓ | ✓
1.4.16 |  | IoT Ecosystem Requirements | Logging | Timely response to events | Audit log accessibility |  | The control system shall provide the capability for authorized humans and/or tools to access audit logs on a read-only basis. | SR 6.1 BR | ✓ | ✓ | ✓
1.4.17 |  | IoT Ecosystem Requirements | Logging | Timely response to events | Audit log accessibility |  | The control system shall provide programmatic access to audit records using an application programming interface (API). | SR 6.1 RE 1 |  | ✓ | ✓
1.4.18 |  | IoT Ecosystem Requirements | Logging | Timely response to events | Continuous monitoring |  | The control system shall provide the capability to continuously monitor all security mechanism performance using commonly accepted security industry practices and recommendations to detect, characterize and report security breaches in a timely manner. | SR 6.2 BR | ✓ | ✓ | ✓
2.1.1 | ISVS-v1.0-2.1.1 | User Space Application Requirements | Identification & Authentication | Identification and authentication control | Human user identification and authentication | Verify that all forms of users and accounts in the IoT ecosystem can be uniquely identified. | The control system shall provide the capability to uniquely identify and authenticate all human users. | SR 1.1 RE 1 | ✓ | ✓ | ✓
2.1.2 | ISVS-v1.0-2.1.2 | User Space Application Requirements | Identification & Authentication | Identification and authentication control | Software process and device identification and authentication | Verify that all connected devices within the IoT ecosystem can be uniquely identified including connected to the cloud, hubs, as well as to other devices (e.g. sensors). | The control system shall provide the capability to uniquely identify and authenticate all software processes and devices. | SR 1.2 RE 1 | ✓ | ✓ | ✓
2.1.3 | ISVS-v1.0-2.1.3 | User Space Application Requirements | Identification & Authentication |  |  | Verify strong user and device authentication is enforced across the IoT ecosystem. |  |  | ✓ | ✓ | ✓
2.1.4 | ISVS-v1.0-2.1.4 | User Space Application Requirements | Identification & Authentication |  |  | Verify that user, service, and device authentication schemes share a common framework, centrally managed in the IoT ecosystem. |  |  | ✓ | ✓ | ✓
2.1.5 | ISVS-v1.0-2.1.5 | User Space Application Requirements | Identification & Authentication | Identification and authentication control | Strength of password-based authentication | Verify that passwords used for user authentication are at least 12 characters long. | For control systems utilizing password-based authentication, the control system shall provide the capability to enforce configurable password strength based on minimum length and variety of character types. | SR 1.7 BR | ✓ | ✓ | ✓
2.1.6 | ISVS-v1.0-2.1.6 | User Space Application Requirements | Identification & Authentication |  |  | Verify that passwords used for user authentication can be changed by the user and that the password change functionality requires the user's current and new password. |  |  | ✓ | ✓ | ✓
2.1.7 | ISVS-v1.0-2.1.7 | User Space Application Requirements | Identification & Authentication |  |  | Verify that passwords used for device authentication are sufficiently long and complex. |  |  | ✓ | ✓ | ✓
2.1.8 | ISVS-v1.0-2.1.8 | User Space Application Requirements | Identification & Authentication |  |  | Verify that default user or device credentials can be changed by authorized administrators or end-users. |  |  | ✓ | ✓ | ✓
2.1.9 | ISVS-v1.0-2.1.9 | User Space Application Requirements | Identification & Authentication |  |  | Verify that authentication credentials for users, devices, or services are not hardcoded in firmware or ecosystem applications. |  |  | ✓ | ✓ | ✓
2.1.10 | ISVS-v1.0-2.1.10 | User Space Application Requirements | Identification & Authentication |  |  | Verify that provisioned credentials for device authentication are unique per device. |  |  | ✓ | ✓ | ✓
2.1.11 | ISVS-v1.0-2.1.11 | User Space Application Requirements | Identification & Authentication |  |  | Verify that authentication schemes are designed to revoke credentials of compromised or decommissioned devices. |  |  |  |  | ✓
2.1.12 |  | User Space Application Requirements | Identification & Authentication | Identification and authentication control | Human user identification and authentication |  | The control system shall provide the capability to identify and authenticate all human users. This capability shall enforce such identification and authentication on all interfaces which provide human user access to the control system to support segregation of duties and least privilege in accordance with applicable security policies and procedures. | SR 1.1 BR | ✓ | ✓ | ✓
2.1.13 |  | User Space Application Requirements | Identification & Authentication | Identification and authentication control | Human user identification and authentication |  | The control system shall provide the capability to employ multifactor authentication for human user access to the control system via an untrusted network (see 5.15, SR 1.13 – Access via untrusted networks). | SR 1.1 RE 2 |  | ✓ | ✓
2.1.14 |  | User Space Application Requirements | Identification & Authentication | Identification and authentication control | Human user identification and authentication |  | The control system shall provide the capability to employ multifactor authentication for all human user access to the control system. | SR 1.1 RE 3 |  |  | ✓
2.1.15 |  | User Space Application Requirements | Identification & Authentication | Identification and authentication control | Software process and device identification and authentication |  | The control system shall provide the capability to identify and authenticate all software processes and devices. This capability shall enforce such identification and authentication on all interfaces which provide access to the control system to support least privilege in accordance with applicable security policies and procedures. | SR 1.2 BR | ✓ | ✓ | ✓
2.1.16 |  | User Space Application Requirements | Identification & Authentication | Identification and authentication control | Authenticator management |  | The control system shall provide the capability to: h) initialize authenticator content; i) change all default authenticators upon control system installation; j) change/refresh all authenticators; and k) protect all authenticators from unauthorized disclosure and modification when stored and transmitted. | SR 1.5 BR | ✓ | ✓ | ✓
2.1.17 |  | User Space Application Requirements | Identification & Authentication | Identification and authentication control | Authenticator management |  | For software process and device users, the control system shall provide the capability to protect the relevant authenticators via hardware mechanisms. | SR 1.5 RE 1 |  | ✓ | ✓
2.1.18 |  | User Space Application Requirements | Identification & Authentication | Identification and authentication control | Wireless access management |  | The control system shall provide the capability to identify and authenticate all users (humans, software processes or devices) engaged in wireless communication. | SR 1.6 BR | ✓ | ✓ | ✓
2.1.19 |  | User Space Application Requirements | Identification & Authentication | Identification and authentication control | Wireless access management |  | The control system shall provide the capability to uniquely identify and authenticate all users (humans, software processes or devices) engaged in wireless communication. | SR 1.6 RE 1 |  | ✓ | ✓
2.1.20 |  | User Space Application Requirements | Identification & Authentication | Identification and authentication control | Strength of password-based authentication |  | The control system shall provide the capability to prevent any given human user account from reusing a password for a configurable number of generations. In addition, the control system shall provide the capability to enforce password minimum and maximum lifetime restrictions for human users. These capabilities shall conform with commonly accepted security industry practices. | SR 1.7 RE 1 |  | ✓ | ✓
2.1.21 |  | User Space Application Requirements | Identification & Authentication | Identification and authentication control | Strength of password-based authentication |  | The control system shall provide the capability to enforce password minimum and maximum lifetime restrictions for all users. | SR 1.7 RE 2 |  |  | ✓
2.1.22 |  | User Space Application Requirements | Identification & Authentication | Identification and authentication control | Authenticator feedback |  | The control system shall provide the capability to obscure feedback of authentication information during the authentication process. | SR 1.10 BR | ✓ | ✓ | ✓
2.1.23 |  | User Space Application Requirements | Identification & Authentication | Identification and authentication control | Unsuccessful login attempts |  | The control system shall provide the capability to enforce a limit of a configurable number of consecutive invalid access attempts by any user (human, software process or device) during a configurable time period. The control system shall provide the capability to deny access for a specified period of time or until unlocked by an administrator when this limit has been exceeded. For system accounts on behalf of which critical services or servers are run, the control system shall provide the capability to disallow interactive logons. | SR 1.11 BR | ✓ | ✓ | ✓
2.1.24 |  | User Space Application Requirements | Identification & Authentication | Identification and authentication control | System use notification |  | The control system shall provide the capability to display a system use notification message before authenticating. The system use notification message shall be configurable by authorized personnel. | SR 1.12 BR | ✓ | ✓ | ✓
2.1.25 |  | User Space Application Requirements | Identification & Authentication | Use control | Session lock |  | The control system shall provide the capability to prevent further access by initiating a session lock after a configurable time period of inactivity or by manual initiation. The session lock shall remain in effect until the human user who owns the session or another authorized human user re-establishes access using appropriate identification and authentication procedures. | SR 2.5 BR | ✓ | ✓ | ✓
2.1.26 |  | User Space Application Requirements | Identification & Authentication | Use control | Remote session termination |  | The control system shall provide the capability to terminate a remote session either automatically after a configurable time period of inactivity or manually by the user who initiated the session. | SR 2.6 BR | ✓ | ✓ | ✓
2.1.27 |  | User Space Application Requirements | Identification & Authentication | Use control | Concurrent session control |  | The control system shall provide the capability to limit the number of concurrent sessions per interface for any given user (human, software process or device) to a configurable number of sessions. | SR 2.7 BR |  | ✓ | ✓
2.2.1 | ISVS-v1.0-2.2.1 | User Space Application Requirements | Authorization |  |  | Verify that IoT system accounts across users, services and devices share a common authorization framework. |  |  | ✓ | ✓ | ✓
2.2.2 | ISVS-v1.0-2.2.2 | User Space Application Requirements | Authorization | Use control | Authorization enforcement | Verify that devices enforce the concept of least privilege by limiting applications and services that run as root or administrator. | On all interfaces, the control system shall provide the capability to enforce authorizations assigned to all users (humans, software processes and devices) for controlling use of the control system to support segregation of duties and least privilege. | SR 2.1 RE 1 | ✓ | ✓ | ✓
2.2.3 | ISVS-v1.0-2.2.3 | User Space Application Requirements | Authorization |  |  | Verify that ownership is validated upon registration and as part of decommissioning when devices move across accounts (e.g. device reselling, leasing, and renting). |  |  | ✓ | ✓ | ✓
2.2.4 | ISVS-v1.0-2.2.4 | User Space Application Requirements | Authorization |  |  | Verify that device debug capabilities can only be accessed by approved staff (e.g. support and engineering teams) and verify that access is monitored or logged. |  |  |  | ✓ | ✓
2.2.5 |  | User Space Application Requirements | Authorization | Identification and authentication control | Account management |  | The control system shall provide the capability to support the management of all accounts by authorized users, including adding, activating, modifying, disabling and removing accounts. | SR 1.3 BR | ✓ | ✓ | ✓
2.2.6 |  | User Space Application Requirements | Authorization | Identification and authentication control | Account management |  | The control system shall provide the capability to support unified account management. | SR 1.3 RE 1 |  | ✓ | ✓
2.2.7 |  | User Space Application Requirements | Authorization | Identification and authentication control | Identifier management |  | The control system shall provide the capability to support the management of identifiers by user, group, role or control system interface. | SR 1.4 BR | ✓ | ✓ | ✓
2.2.8 |  | User Space Application Requirements | Authorization | Use control | Authorization enforcement |  | The control system shall provide the capability for an authorized user or role to define and modify the mapping of permissions to roles for all human users. | SR 2.1 RE 2 | ✓ | ✓ | ✓
2.2.9 |  | User Space Application Requirements | Authorization | Use control | Authorization enforcement |  | The control system shall support supervisor manual override of the current human user authorizations for a configurable time or event sequence. | SR 2.1 RE 3 |  | ✓ | ✓
2.2.10 |  | User Space Application Requirements | Authorization | Use control | Authorization enforcement |  | The control system shall support dual approval where an action can result in serious impact on the industrial process. | SR 2.1 RE 4 |  |  | ✓
2.2.11 |  | User Space Application Requirements | Authorization | Use control | Mobile code |  | The control system shall provide the capability to enforce usage restrictions for mobile code technologies based on the potential to cause damage to the control system that include: a) preventing the execution of mobile code; b) requiring proper authentication and authorization for origin of the code; c) restricting mobile code transfer to/from the control system; and d) monitoring the use of mobile code. | SR 2.4 BR | ✓ | ✓ | ✓
2.2.12 |  | User Space Application Requirements | Authorization | Use control | Mobile code |  | The control system shall provide the capability to verify integrity of the mobile code before allowing code execution. | SR 2.4 RE 1 |  | ✓ | ✓
2.2.13 |  | User Space Application Requirements | Authorization | Use control | Non-repudiation |  | The control system shall provide the capability to determine whether a given human user took a particular action. | SR 2.12 BR |  | ✓ | ✓
2.2.14 |  | User Space Application Requirements | Authorization | Use control | Non-repudiation |  | The control system shall provide the capability to determine whether a given user (human, software process or device) took a particular action. | SR 2.12 RE 1 |  |  | ✓
2.2.15 |  | User Space Application Requirements | Authorization | Resource availability | Denial of service protection |  | The control system shall provide the capability to restrict the ability of all users (humans, software processes and devices) to cause DoS events which affect other control systems or networks. | SR 7.1 RE 2 |  | ✓ | ✓
2.2.16 |  | User Space Application Requirements | Authorization | Use control | Authorization enforcement |  | On all interfaces, the control system shall provide the capability to enforce authorizations assigned to all human users for controlling use of the control system to support segregation of duties and least privilege. | SR 2.1 BR | ✓ | ✓ | ✓
2.3.1 | ISVS-v1.0-2.3.1 | User Space Application Requirements | Data Protection | Data confidentiality | Information confidentiality | Verify that sensitive information, such as personal identifiable information (PII) and credentials, is stored securely using strong encryption to protect from data leakage and integrity checking to protect against unauthorized modification. | The control system shall provide the capability to protect the confidentiality of information for which explicit read authorization is supported, whether at rest or in transit. | SR 4.1 BR | ✓ | ✓ | ✓
2.3.2 | ISVS-v1.0-2.3.2 | User Space Application Requirements | Data Protection | Data confidentiality | Information persistence | Verify that in case a device is decommissioned, or the owner changes, all sensitive information such as PII data and credentials can be removed from the device. | The control system shall provide the capability to purge all information for which explicit read authorization is supported from components to be released from active service and/or decommissioned. | SR 4.2 BR | ✓ | ✓ | ✓
2.3.3 | ISVS-v1.0-2.3.3 | User Space Application Requirements | Data Protection |  |  | Verify that in case a device is decommissioned, or the owner changes, it is marked as such in a centrally managed database in the ecosystem for audit purposes. |  |  | ✓ | ✓ | ✓
2.3.4 | ISVS-v1.0-2.3.4 | User Space Application Requirements | Data Protection |  |  | Verify that sensitive information maintained in memory is overwritten with zeros as soon as it is no longer required. |  |  |  | ✓ | ✓
2.3.5 |  | User Space Application Requirements | Data Protection | System Integrity | Malicious code protection |  | The control system shall provide the capability to employ protection mechanisms to prevent, detect, report and mitigate the effects of malicious code or unauthorized software. The control system shall provide the capability to update the protection mechanisms. | SR 3.2 BR | ✓ | ✓ | ✓
2.3.6 |  | User Space Application Requirements | Data Protection | System Integrity | Malicious code protection |  | The control system shall provide the capability to employ malicious code protection mechanisms at all entry and exit points. | SR 3.2 RE 1 | ✓ | ✓ | ✓
2.3.7 |  | User Space Application Requirements | Data Protection | System Integrity | Malicious code protection |  | The control system shall provide the capability to manage malicious code protection mechanisms. | SR 3.2 RE 2 |  | ✓ | ✓
2.3.8 |  | User Space Application Requirements | Data Protection | System Integrity | Security functionality verification |  | The control system shall provide the capability to support verification of the intended operation of security functions and report when anomalies are discovered during FAT, SAT and scheduled maintenance. These security functions shall include all those necessary to support the security requirements specified in this standard. | SR 3.3 BR | ✓ | ✓ | ✓
2.3.9 |  | User Space Application Requirements | Data Protection | System Integrity | Security functionality verification |  | The control system shall provide the capability to employ automated mechanisms to support management of security verification during FAT, SAT and scheduled maintenance. | SR 3.3 RE 1 |  | ✓ | ✓
2.3.10 |  | User Space Application Requirements | Data Protection | System Integrity | Security functionality verification |  | The control system shall provide the capability to support verification of the intended operation of security functions during normal operations. | SR 3.3 RE 2 |  |  | ✓
2.3.11 |  | User Space Application Requirements | Data Protection | System Integrity | Software and Information Integrity |  | The control system shall provide the capability to detect, record, report and protect against unauthorized changes to software and information at rest. | SR 3.4 BR | ✓ | ✓ | ✓
2.3.12 |  | User Space Application Requirements | Data Protection | System Integrity | Software and Information Integrity |  | The control system shall provide the capability to use automated tools that provide notification to a configurable set of recipients upon discovering discrepancies during integrity verification. | SR 3.4 RE 1 |  | ✓ | ✓
2.3.13 |  | User Space Application Requirements | Data Protection | System Integrity | Input validation |  | The control system shall validate the syntax and content of any input which is used as an industrial process control input or input that directly impacts the action of the control system. | SR 3.5 BR | ✓ | ✓ | ✓
2.3.14 |  | User Space Application Requirements | Data Protection | System Integrity | Deterministic Output |  | The control system shall provide the capability to set outputs to a predetermined state if normal operation cannot be maintained as a result of an attack. | SR 3.6 BR | ✓ | ✓ | ✓
2.3.15 |  | User Space Application Requirements | Data Protection | System Integrity | Error handling |  | The control system shall identify and handle error conditions in a manner such that effective remediation can occur. This shall be done in a manner which does not provide information that could be exploited by adversaries to attack the IACS unless revealing this information is necessary for the timely troubleshooting of problems. | SR 3.7 BR | ✓ | ✓ | ✓
2.3.16 |  | User Space Application Requirements | Data Protection | System Integrity | Session Integrity |  | The control system shall provide the capability to protect the integrity of sessions. The control system shall reject any usage of invalid session IDs. | SR 3.8 BR | ✓ | ✓ | ✓
2.3.17 |  | User Space Application Requirements | Data Protection | System Integrity | Session Integrity |  | The control system shall provide the capability to invalidate session IDs upon user logout or other session termination (including browser sessions). | SR 3.8 RE 1 |  | ✓ | ✓
2.3.18 |  | User Space Application Requirements | Data Protection | System Integrity | Session Integrity |  | The control system shall provide the capability to generate a unique session ID for each session and treat all unexpected session IDs as invalid. | SR 3.8 RE 2 |  | ✓ | ✓
2.3.19 |  | User Space Application Requirements | Data Protection | Data confidentiality | Information confidentiality |  | The control system shall provide the capability to protect the confidentiality of information at rest and remote access sessions traversing an untrusted network. | SR 4.1 RE 1 | ✓ | ✓ | ✓
2.3.20 |  | User Space Application Requirements | Data Protection | Data confidentiality | Information confidentiality |  | The control system shall provide the capability to protect the confidentiality of information traversing any zone boundary. | SR 4.1 RE 2 |  |  | ✓
2.4.1 | ISVS-v1.0-2.4.1 | User Space Application Requirements | Cryptography |  |  | Verify that cryptographic secrets and keys are unique per device. |  |  | ✓ | ✓ | ✓
2.4.2 | ISVS-v1.0-2.4.2 | User Space Application Requirements | Cryptography |  |  | Verify the proper use of cryptography. Only standard and strong algorithms should be used, with adequate key size and secure implementations. |  |  | ✓ | ✓ | ✓
2.4.3 | ISVS-v1.0-2.4.3 | User Space Application Requirements | Cryptography | System Integrity | Session Integrity | Verify that secure sources of randomness are provided by the operating system and/or hardware for all security needs. | The control system shall provide the capability to generate unique session IDs with commonly accepted sources of randomness. | SR 3.8 RE 3 |  | ✓ | ✓
2.4.4 | ISVS-v1.0-2.4.4 | User Space Application Requirements | Cryptography |  |  | Verify that cryptographic secrets used by the device are stored securely by leveraging functionality provided by dedicated security chips. |  |  |  | ✓ | ✓
2.4.5 | ISVS-v1.0-2.4.5 | User Space Application Requirements | Cryptography |  |  | Verify that cryptographic primitives used by the device are provided by dedicated security chips. |  |  |  | ✓ | ✓
2.4.6 | ISVS-v1.0-2.4.6 | User Space Application Requirements | Cryptography |  |  | Verify that the cryptographic libraries used are certified to be compliant with a recognized cryptographic security standard. |  |  |  | ✓ | ✓
2.4.7 |  | User Space Application Requirements | Cryptography | Identification and authentication control | Public key infrastructure (PKI) certificates |  | Where PKI is utilized, the control system shall provide the capability to operate a PKI according to commonly accepted best practices or obtain public key certificates from an existing PKI. | SR 1.8 BR | ✓ | ✓ | ✓
2.4.8 |  | User Space Application Requirements | Cryptography | Identification and authentication control | Strength of public key authentication |  | For control systems utilizing public key authentication, the control system shall provide the capability to: a) validate certificates by checking the validity of the signature of a given certificate; b) validate certificates by constructing a certification path to an accepted CA or in the case of self-signed certificates by deploying leaf certificates to all hosts which communicate with the subject to which the certificate is issued; c) validate certificates by checking a given certificate’s revocation status; d) establish user (human, software process or device) control of the corresponding private key; and e) map the authenticated identity to a user (human, software process or device). | SR 1.9 BR | ✓ | ✓ | ✓
2.4.9 |  | User Space Application Requirements | Cryptography | Data confidentiality | Use of cryptography |  | If cryptography is required, the control system shall use cryptographic algorithms, key sizes and mechanisms for key establishment and management according to commonly accepted security industry practices and recommendations. | SR 4.3 BR | ✓ | ✓ | ✓
3.1.1 | ISVS-v1.0-3.1.1 | Software Platform Requirements | Bootloader |  |  | Verify that the bootloader does not allow code loaded from arbitrary locations including both local storage (e.g. SD, USB, etc.) and network locations (e.g. NFS, TFTP, etc.). |  |  |  | ✓ | ✓
3.1.2 | ISVS-v1.0-3.1.2 | Software Platform Requirements | Bootloader |  |  | Verify bootloader configurations are immutable in production releases. |  |  |  | ✓ | ✓
3.1.3 | ISVS-v1.0-3.1.3 | Software Platform Requirements | Bootloader |  |  | Verify that communication interfaces such as USB, UART, and other variants are disabled or adequately protected during every stage of the device's boot process. |  |  |  | ✓ | ✓
3.1.4 | ISVS-v1.0-3.1.4 | Software Platform Requirements | Bootloader |  |  | Verify that the authenticity of the first stage bootloader is verified by a trusted component of which the configuration in read-only memory (ROM) cannot be altered (e.g. CPU Based Secure Boot/Trusted Boot with a hardware root of trust). |  |  |  | ✓ | ✓
3.1.5 | ISVS-v1.0-3.1.5 | Software Platform Requirements | Bootloader |  |  | Verify that the authenticity of bootloader stages or application code gets cryptographically verified before executing subsequent steps in the boot process. |  |  |  | ✓ | ✓
3.1.6 | ISVS-v1.0-3.1.6 | Software Platform Requirements | Bootloader |  |  | Verify that bootloader stages do not contain sensitive information (e.g. private keys or passwords logged to the console) as part of device start-up. |  |  |  | ✓ | ✓
3.1.7 | ISVS-v1.0-3.1.7 | Software Platform Requirements | Bootloader |  |  | Verify that firmware is stored in an encrypted volume at rest. |  |  |  | ✓ | ✓
3.1.8 | ISVS-v1.0-3.1.8 | Software Platform Requirements | Bootloader |  |  | Verify that Direct Memory Access (DMA) is not possible during boot. For example, ensure DMA is not possible via PCI connections. |  |  |  | ✓ | ✓
3.2.1 | ISVS-v1.0-3.2.1 | Software Platform Requirements | OS Configuration |  |  | Verify that the embedded operating system is configured according to the latest industry best practices, CIS or SCAP benchmarks (if applicable), and uses secure defaults. |  |  | ✓ | ✓ | ✓
3.2.2 | ISVS-v1.0-3.2.2 | Software Platform Requirements | OS Configuration |  |  | Verify that all network services exposed by the device on every network interface are necessary services and unnecessary services are removed or disabled. |  |  | ✓ | ✓ | ✓
3.2.3 | ISVS-v1.0-3.2.3 | Software Platform Requirements | OS Configuration |  |  | Verify that the device does not make use of legacy or insecure protocols such as Telnet and FTP. |  |  | ✓ | ✓ | ✓
3.2.4 | ISVS-v1.0-3.2.4 | Software Platform Requirements | OS Configuration |  |  | Verify that the OS kernel and software components are up to date and do not contain known vulnerabilities. |  |  | ✓ | ✓ | ✓
3.2.5 | ISVS-v1.0-3.2.5 | Software Platform Requirements | OS Configuration |  |  | Verify that persistent filesystem storage volumes are encrypted. |  |  |  | ✓ | ✓
3.2.6 | ISVS-v1.0-3.2.6 | Software Platform Requirements | OS Configuration |  |  | Verify that applications running on the device use the security features of the underlying operating system or kernel. This includes cryptography, key storage, random number generation, authentication and authorization, logging, and communications security. |  |  |  | ✓ | ✓
3.2.7 | ISVS-v1.0-3.2.7 | Software Platform Requirements | OS Configuration |  |  | Verify that memory protection controls such as Address Space Layout Randomization (ASLR) and Data Execution Prevention (DEP) are enabled by the embedded operating system. |  |  |  | ✓ | ✓
3.2.8 | ISVS-v1.0-3.2.8 | Software Platform Requirements | OS Configuration |  |  | Verify that hardware level memory protection is used and privilege levels are enforced. |  |  |  |  | ✓
3.2.9 | ISVS-v1.0-3.2.9 | Software Platform Requirements | OS Configuration |  |  | Verify that the embedded OS provides protection against unauthorized access to RAM (e.g. RAM scrambling). |  |  |  |  | ✓
3.2.10 | ISVS-v1.0-3.2.10 | Software Platform Requirements | OS Configuration |  |  | Verify that an Integrity Measurement Architecture (IMA) or similar integrity subsystem is used and appropriately configured. |  |  |  |  | ✓
3.2.11 | ISVS-v1.0-3.2.11 | Software Platform Requirements | OS Configuration |  |  | Verify that third-party applications are configured to execute within a containerized runtime environment (e.g. Linux containers, Docker, etc.) that is hardened to ensure proper isolation from the host operating system. |  |  |  |  | ✓
3.2.12 |  | Software Platform Requirements | OS Configuration | Data confidentiality | Information persistence |  | The control system shall provide the capability to prevent unauthorized and unintended information transfer via volatile shared memory resources. | SR 4.2 RE 1 |  | ✓ | ✓
3.2.13 |  | Software Platform Requirements | OS Configuration | Resource availability | Denial of service protection |  | The control system shall provide the capability to operate in a degraded mode during a DoS event. | SR 7.1 BR | ✓ | ✓ | ✓
3.2.14 |  | Software Platform Requirements | OS Configuration | Resource availability | Resource management |  | The control system shall provide the capability to limit the use of resources by security functions to prevent resource exhaustion. | SR 7.2 BR | ✓ | ✓ | ✓
3.2.15 |  | Software Platform Requirements | OS Configuration | Resource availability | Control system backup |  | The identity and location of critical files and the ability to conduct backups of user-level and system-level information (including system state information) shall be supported by the control system without affecting normal plant operations. | SR 7.3 BR | ✓ | ✓ | ✓
3.2.16 |  | Software Platform Requirements | OS Configuration | Resource availability | Control system backup |  | The control system shall provide the capability to verify the reliability of backup mechanisms. | SR 7.3 RE 1 | ✓ | ✓ | ✓
3.2.17 |  | Software Platform Requirements | OS Configuration | Resource availability | Control system backup |  | The control system shall provide the capability to automate the backup function based on a configurable frequency. | SR 7.3 RE 2 |  | ✓ | ✓
3.2.18 |  | Software Platform Requirements | OS Configuration | Resource availability | Control system recovery and reconstitution |  | The control system shall provide the capability to recover and reconstitute to a known secure state after a disruption or failure. | SR 7.4 BR | ✓ | ✓ | ✓
3.2.19 |  | Software Platform Requirements | OS Configuration | Resource availability | Network and security configuration settings |  | The control system shall provide the capability to be configured according to recommended network and security configurations as described in guidelines provided by the control system supplier. The control system shall provide an interface to the currently deployed network and security configuration settings. | SR 7.6 BR | ✓ | ✓ | ✓
3.2.20 |  | Software Platform Requirements | OS Configuration | Resource availability | Network and security configuration settings |  | The control system shall provide the capability to generate a report listing the currently deployed security settings in a machine-readable format. | SR 7.6 RE 1 |  | ✓ | ✓
3.2.21 |  | Software Platform Requirements | OS Configuration | Resource availability | Least functionality |  | The control system shall provide the capability to specifically prohibit and/or restrict the use of unnecessary functions, ports, protocols and/or services. | SR 7.7 BR | ✓ | ✓ | ✓
3.2.22 |  | Software Platform Requirements | OS Configuration | Resource availability | Control system component inventory |  | The control system shall provide the capability to report the current list of installed components and their associated properties. | SR 7.8 BR | ✓ | ✓ | ✓
3.3.1 | ISVS-v1.0-3.3.1 | Software Platform Requirements | Linux |  |  | Verify that processes are isolated using Linux kernel namespaces. |  |  |  | ✓ | ✓
3.3.2 | ISVS-v1.0-3.3.2 | Software Platform Requirements | Linux |  |  | Verify that critical processes are configured to limit resources using control groups (cgroups). |  |  |  | ✓ | ✓
3.3.4 | ISVS-v1.0-3.3.4 | Software Platform Requirements | Linux |  |  | Verify that Linux kernel capabilities are configured with a minimal set for processes that require elevated access. |  |  |  | ✓ | ✓
3.3.5 | ISVS-v1.0-3.3.5 | Software Platform Requirements | Linux |  |  | Verify that SECure COMPuting (seccomp BPF) with filters is used and properly configured to only allow necessary system calls. |  |  |  | ✓ | ✓
3.3.6 | ISVS-v1.0-3.3.6 | Software Platform Requirements | Linux |  |  | Verify the use of kernel security modules such as SELinux, AppArmor, GRSEC, and alike. |  |  |  |  | ✓
3.4.1 | ISVS-v1.0-3.4.1 | Software Platform Requirements | Software Updates |  |  | Verify that packages and user space applications use over-the-air updates decoupled from firmware updates. |  |  |  | ✓ | ✓
3.4.2 | ISVS-v1.0-3.4.2 | Software Platform Requirements | Software Updates |  |  | Verify that devices can be updated automatically upon a pre-defined schedule. |  |  | ✓ | ✓ | ✓
3.4.3 | ISVS-v1.0-3.4.3 | Software Platform Requirements | Software Updates |  |  | Verify that updates are cryptographically signed by a trusted source and their authenticity is verified before execution. |  |  | ✓ | ✓ | ✓
3.4.4 | ISVS-v1.0-3.4.4 | Software Platform Requirements | Software Updates |  |  | Verify that the update process is not vulnerable to time-of-check to time-of-use attacks (TOCTOU). This is generally accomplished by applying the update right after the authenticity of the update is validated. |  |  | ✓ | ✓ | ✓
3.4.5 | ISVS-v1.0-3.4.5 | Software Platform Requirements | Software Updates |  |  | Verify that updates do not modify user-configured preferences, security, and/or privacy settings without notifying the user. |  |  | ✓ | ✓ | ✓
3.4.6 | ISVS-v1.0-3.4.6 | Software Platform Requirements | Software Updates |  |  | Verify that the device cannot be downgraded to known vulnerable versions (anti-rollback). |  |  |  |  | ✓
3.4.7 | ISVS-v1.0-3.4.7 | Software Platform Requirements | Software Updates |  |  | Verify that in the event of an update failure, the device reverts to a backup image or notifies the IoT ecosystem. |  |  | ✓ | ✓ | ✓
3.4.8 | ISVS-v1.0-3.4.8 | Software Platform Requirements | Software Updates |  |  | Verify that unsigned debug pre-production firmware builds can not be flashed onto devices. |  |  | ✓ | ✓ | ✓
3.4.9 | ISVS-v1.0-3.4.9 | Software Platform Requirements | Software Updates |  |  | Verify that encrypted firmware images are securely decrypted on the device. |  |  |  | ✓ | ✓
3.4.10 | ISVS-v1.0-3.4.10 | Software Platform Requirements | Software Updates |  |  | Verify that the device authenticates to the update server component prior to downloading the update. |  |  | ✓ | ✓ | ✓
3.4.11 | ISVS-v1.0-3.4.11 | Software Platform Requirements | Software Updates |  |  | Verify that firmware updates are stored encrypted server-side. |  |  |  | ✓ | ✓
3.4.12 | ISVS-v1.0-3.4.12 | Software Platform Requirements | Software Updates |  |  | Verify that software and firmware updates are transmitted using an encrypted communication channel. |  |  | ✓ | ✓ | ✓
3.5.1 | ISVS-v1.0-3.5.1 | Software Platform Requirements | Security Chip Integrations |  |  | Verify that encryption is used on the bus between the security chip and other hardware components. |  |  |  | ✓ | ✓
3.5.2 | ISVS-v1.0-3.5.2 | Software Platform Requirements | Security Chip Integrations |  |  | Verify that keys (either secret or private) used to enable encryption on the serial bus are properly secured on the host. |  |  |  | ✓ | ✓
3.5.3 | ISVS-v1.0-3.5.3 | Software Platform Requirements | Security Chip Integrations |  |  | Verify any default vendor keys used in bus encryption are replaced in production builds. |  |  |  | ✓ | ✓
3.5.4 | ISVS-v1.0-3.5.4 | Software Platform Requirements | Security Chip Integrations |  |  | Verify that deprecated insecure ciphers and hash functions (e.g. 3DES, MD5, SHA1 etc.) are not used in new applications, even if provided by the hardware security chip. |  |  |  | ✓ | ✓
3.6.1 | ISVS-v1.0-3.6.1 | Software Platform Requirements | Kernel Space Application Requirements |  |  | Verify that loaded kernel modules are cryptographically signed and verified. |  |  |  | ✓ | ✓
3.6.2 | ISVS-v1.0-3.6.2 | Software Platform Requirements | Kernel Space Application Requirements |  |  | Verify that only required kernel modules are enabled during runtime. |  |  | ✓ | ✓ | ✓
4.1.1 | ISVS-v1.0-4.1.1 | Communication Requirements | General | System Integrity | Communication integrity | Verify that communication with other components in the IoT ecosystem (including sensors, gateway and supporting cloud) occurs over a secure channel in which the confidentiality and integrity of data is guaranteed and in which protection against replay attacks is built into the communication protocol. | The control system shall provide the capability to protect the integrity of transmitted information. | SR 3.1 BR | ✓ | ✓ | ✓
4.1.2 | ISVS-v1.0-4.1.2 | Communication Requirements | General |  |  | Verify, using up-to-date TLS testing tools, that only strong cipher suites are enabled, with the strongest cipher suite set as preferred. |  |  | ✓ | ✓ | ✓
4.1.3 | ISVS-v1.0-4.1.3 | Communication Requirements | General |  |  | Verify that in case TLS is used, the device cryptographically verifies the X.509 certificate. |  |  | ✓ | ✓ | ✓
4.1.4 | ISVS-v1.0-4.1.4 | Communication Requirements | General |  |  | Verify that either protection or detection of jamming is provided for availability-critical applications. |  |  |  | ✓ | ✓
4.1.5 | ISVS-v1.0-4.1.5 | Communication Requirements | General |  |  | Verify that the device's TLS implementation uses its own certificate store, pins to the endpoint's certificate or public key, and disallows connections to endpoints with different certificates or keys, even if signed by a trusted CA. |  |  |  | ✓ | ✓
4.1.6 | ISVS-v1.0-4.1.6 | Communication Requirements | General |  |  | Verify that inter-chip communication is encrypted (e.g. main board to daughter board communication). |  |  |  |  | ✓
4.1.7 |  | Communication Requirements | General | Identification and authentication control | Access via untrusted networks |  | The control system shall provide the capability to monitor and control all methods of access to the control system via untrusted networks. | SR 1.13 BR | ✓ | ✓ | ✓
4.1.8 |  | Communication Requirements | General | Identification and authentication control | Access via untrusted networks |  | The control system shall provide the capability to deny access requests via untrusted networks unless approved by an assigned role. | SR 1.13 RE 1 | ✓ | ✓ | ✓
4.1.9 |  | Communication Requirements | General | Use control | Wireless use control |  | The control system shall provide the capability to authorize, monitor and enforce usage restrictions for wireless connectivity to the control system according to commonly accepted security industry practices. | SR 2.2 BR | ✓ | ✓ | ✓
4.1.10 |  | Communication Requirements | General | Use control | Wireless use control |  | The control system shall provide the capability to identify and report unauthorized wireless devices transmitting within the control system physical environment. | SR 2.2 RE 1 |  | ✓ | ✓
4.1.11 |  | Communication Requirements | General | Use control | Use control for portable and mobile devices |  | The control system shall provide the capability to automatically enforce configurable usage restrictions that include: a) preventing the use of portable and mobile devices; b) requiring context specific authorization; and c) restricting code and data transfer to/from portable and mobile devices. | SR 2.3 BR | ✓ | ✓ | ✓
4.1.12 |  | Communication Requirements | General | Use control | Use control for portable and mobile devices |  | The control system shall provide the capability to verify that portable or mobile devices attempting to connect to a zone comply with the security requirements of that zone. | SR 2.3 RE 1 |  | ✓ | ✓
4.1.13 |  | Communication Requirements | General | System Integrity | Communication integrity |  | The control system shall provide the capability to employ cryptographic mechanisms to recognize changes to information during communication. | SR 3.1 RE 1 |  | ✓ | ✓
4.1.14 |  | Communication Requirements | General | Restricted data flow | Network segmentation |  | The control system shall provide the capability to logically segment control system networks from non-control system networks and to logically segment critical control system networks from other control system networks. | SR 5.1 BR | ✓ | ✓ | ✓
4.1.15 |  | Communication Requirements | General | Restricted data flow | Network segmentation |  | The control system shall provide the capability to physically segment control system networks from non-control system networks and to physically segment critical control system networks from non-critical control system networks. | SR 5.1 RE 1 | ✓ | ✓ | ✓
4.1.16 |  | Communication Requirements | General | Restricted data flow | Network segmentation |  | The control system shall have the capability to provide network services to control system networks, critical or otherwise, without a connection to non-control system networks. | SR 5.1 RE 2 |  | ✓ | ✓
4.1.17 |  | Communication Requirements | General | Restricted data flow | Network segmentation |  | The control system shall provide the capability to logically and physically isolate critical control system networks from non-critical control system networks. | SR 5.1 RE 3 |  |  | ✓
4.1.18 |  | Communication Requirements | General | Restricted data flow | Zone boundary protection |  | The control system shall provide the capability to monitor and control communications at zone boundaries to enforce the compartmentalization defined in the risk-based zones and conduits model. | SR 5.2 BR | ✓ | ✓ | ✓
4.1.19 |  | Communication Requirements | General | Restricted data flow | Zone boundary protection |  | The control system shall provide the capability to deny network traffic by default and allow network traffic by exception (also termed deny all, permit by exception). | SR 5.2 RE 1 | ✓ | ✓ | ✓
4.1.20 |  | Communication Requirements | General | Restricted data flow | Zone boundary protection |  | The control system shall provide the capability to prevent any communication through the control system boundary (also termed island mode). | SR 5.2 RE 2 |  | ✓ | ✓
4.1.21 |  | Communication Requirements | General | Restricted data flow | Zone boundary protection |  | The control system shall provide the capability to prevent any communication through the control system boundary when there is an operational failure of the boundary protection mechanisms (also termed fail close). This ‘fail close’ functionality shall be designed such that it does not interfere with the operation of a SIS or other safety-related functions. | SR 5.2 RE 3 |  | ✓ | ✓
4.1.22 |  | Communication Requirements | General | Restricted data flow | General purpose person-to-person communication restrictions |  | The control system shall provide the capability to prevent general purpose person-to-person messages from being received from users or systems external to the control system. | SR 5.3 BR | ✓ | ✓ | ✓
4.1.23 |  | Communication Requirements | General | Restricted data flow | General purpose person-to-person communication restrictions |  | The control system shall provide the capability to prevent both transmission and receipt of general purpose person-to-person messages. | SR 5.3 RE 1 |  | ✓ | ✓
4.1.24 |  | Communication Requirements | General | Resource availability | Denial of service protection |  | The control system shall provide the capability to manage communication loads (such as using rate limiting) to mitigate the effects of information flooding types of DoS events. | SR 7.1 RE 1 | ✓ | ✓ | ✓
4.2.1 | ISVS-v1.0-4.2.1 | Communication Requirements | Machine-to-Machine |  |  | Verify that unencrypted communication is limited to data and instructions that are not of a sensitive nature. |  |  | ✓ | ✓ | ✓
4.2.2 | ISVS-v1.0-4.2.2 | Communication Requirements | Machine-to-Machine |  |  | Verify that MQTT brokers only allow authorized IoT devices to subscribe to topics and publish messages. |  |  | ✓ | ✓ | ✓
4.2.3 | ISVS-v1.0-4.2.3 | Communication Requirements | Machine-to-Machine |  |  | Verify that certificates are favored over native username and passwords to authenticate MQTT transactions. |  |  | ✓ | ✓ | ✓
4.3.1 | ISVS-v1.0-4.3.1 | Communication Requirements | Bluetooth |  |  | Verify that pairing and discovery is blocked in Bluetooth devices except when necessary. |  |  | ✓ | ✓ | ✓
4.3.2 | ISVS-v1.0-4.3.2 | Communication Requirements | Bluetooth |  |  | Verify that PIN or PassKey codes are not easily guessable (e.g. don't use 0000 or 1234). |  |  | ✓ | ✓ | ✓
4.3.3 | ISVS-v1.0-4.3.3 | Communication Requirements | Bluetooth |  |  | Verify that devices using old versions of Bluetooth with simple modes of authentication enabled require a PIN for pairing. |  |  | ✓ | ✓ | ✓
4.3.4 | ISVS-v1.0-4.3.4 | Communication Requirements | Bluetooth |  |  | Verify that for modern versions of Bluetooth, at least 6 digits are required for Secure Simple Pairing (SSP) authentication under all versions except “Just Works”. |  |  | ✓ | ✓ | ✓
4.3.5 | ISVS-v1.0-4.3.5 | Communication Requirements | Bluetooth |  |  | Verify that encryption keys are the maximum size the device supports and that this size is sufficient to adequately protect the information transmitted over the Bluetooth connection. |  |  | ✓ | ✓ | ✓
4.3.6 | ISVS-v1.0-4.3.6 | Communication Requirements | Bluetooth |  |  | Verify that the most secure Bluetooth pairing method available is used. Verify that Out Of Band (OOB), Numeric Comparison, or Passkey Entry pairing methods are used depending on the communicating device's capabilities. |  |  | ✓ | ✓ | ✓
4.3.7 | ISVS-v1.0-4.3.7 | Communication Requirements | Bluetooth |  |  | Verify that the strongest Bluetooth Security Mode and Level supported by the device is used. For example, for Bluetooth 4.1 devices, Security Mode 4, Level 4 should be used to provide authenticated pairing and encryption. |  |  | ✓ | ✓ | ✓
4.4.1 | ISVS-v1.0-4.4.1 | Communication Requirements | Wi-Fi |  |  | Verify that Wi-Fi connectivity is disabled unless required as part of device functionality. Devices with no need for network connectivity or which support other types of network connectivity, such as Ethernet, should have the Wi-Fi interface disabled. |  |  | ✓ | ✓ | ✓
4.4.2 | ISVS-v1.0-4.4.2 | Communication Requirements | Wi-Fi |  |  | Verify that WPA2 or higher is used to protect Wi-Fi communications. |  |  | ✓ | ✓ | ✓
4.4.3 | ISVS-v1.0-4.4.3 | Communication Requirements | Wi-Fi |  |  | Verify that in case WPA is used, it is used with AES encryption (CCMP mode). |  |  | ✓ | ✓ | ✓
4.4.4 | ISVS-v1.0-4.4.4 | Communication Requirements | Wi-Fi |  |  | Verify that Wi-Fi Protected Setup (WPS) is not used to establish Wi-Fi connections between devices. |  |  | ✓ | ✓ | ✓
4.5.1 | ISVS-v1.0-4.5.1 | Communication Requirements | Zigbee |  |  | Verify that Zigbee version 3.0 is used for new applications. |  |  | ✓ | ✓ | ✓
4.5.2 | ISVS-v1.0-4.5.2 | Communication Requirements | Zigbee |  |  | Verify that a suitable Zigbee security architecture (Centralized or Distributed) is selected, depending on the application's security level requirements and threat model. The Centralized architecture generally offers higher security at the cost of flexibility. |  |  | ✓ | ✓ | ✓
4.5.3 | ISVS-v1.0-4.5.3 | Communication Requirements | Zigbee |  |  | Verify that the most secure way of joining the Zigbee network is used, depending on the selected security architecture. For example, for the Centralized architecture, use out-of-band install codes. For the Distributed one, use pre-configured link keys. |  |  | ✓ | ✓ | ✓
4.5.4 | ISVS-v1.0-4.5.4 | Communication Requirements | Zigbee |  |  | Verify that the default pre-configured global link key (i.e. ZigbeeAlliance09) is not used to join the network, except if explicitly required for compatibility reasons and if associated risks have been taken into account. |  |  | ✓ | ✓ | ✓
4.5.5 | ISVS-v1.0-4.5.5 | Communication Requirements | Zigbee |  |  | Verify that user interaction is required to activate pairing mode for both the joining nodes and the Zigbee Trust Center or router. Devices should automatically exit pairing mode after a pre-defined short amount of time, even if pairing is unsuccessful. |  |  | ✓ | ✓ | ✓
4.5.6 | ISVS-v1.0-4.5.6 | Communication Requirements | Zigbee |  |  | Verify that the network key is randomly generated (for example during the initial network setup). |  |  | ✓ | ✓ | ✓
4.5.7 | ISVS-v1.0-4.5.7 | Communication Requirements | Zigbee |  |  | Verify that the network key is periodically rotated. |  |  |  |  | ✓
4.5.8 | ISVS-v1.0-4.5.8 | Communication Requirements | Zigbee |  |  | Verify that users can obtain an overview of paired devices to validate that they are legitimate (for example, by comparing the MAC addresses of connected devices to the expected ones). |  |  |  |  | ✓
4.6.1 | ISVS-v1.0-4.6.1 | Communication Requirements | LoRaWAN |  |  | Verify that LoRaWAN version 1.1 is used by new applications. |  |  | ✓ | ✓ | ✓
4.6.2 | ISVS-v1.0-4.6.2 | Communication Requirements | LoRaWAN |  |  | Verify that the network, join and application servers of the LoRaWAN ecosystem are appropriately hardened according to industry best practices and benchmarks. |  |  | ✓ | ✓ | ✓
4.6.3 | ISVS-v1.0-4.6.3 | Communication Requirements | LoRaWAN |  |  | Verify that all communication between the LoRaWAN gateway and the network, join and application servers occurs over a secure channel (for example TLS or IPsec), guaranteeing at least the integrity and authenticity of the messages. |  |  | ✓ | ✓ | ✓
4.6.4 | ISVS-v1.0-4.6.4 | Communication Requirements | LoRaWAN |  |  | Verify that root keys are unique per end device. |  |  | ✓ | ✓ | ✓
4.6.5 | ISVS-v1.0-4.6.5 | Communication Requirements | LoRaWAN |  |  | Verify that replay attacks are not possible using off-sequence frame counters. For example, in case end device counters are reset after a reboot, verify that old messages cannot be replayed to the gateway. |  |  |  | ✓ | ✓
5.1.1 | ISVS-v1.0-5.1.1 | Hardware Platform Requirements | Design |  |  | Verify that the platform supports disabling or protecting access to debugging interfaces (e.g. JTAG, SWD, UART etc.). |  |  |  | ✓ | ✓
5.1.2 | ISVS-v1.0-5.1.2 | Hardware Platform Requirements | Design |  |  | Verify that the platform supports validating the authenticity of the first stage bootloader. |  |  |  | ✓ | ✓
5.1.3 | ISVS-v1.0-5.1.3 | Hardware Platform Requirements | Design |  |  | Verify that cryptographic accelerator functions are provided by the platform, leveraging dedicated functionality in the main chip or external security chips. |  |  |  | ✓ | ✓
5.1.4 | ISVS-v1.0-5.1.4 | Hardware Platform Requirements | Design | Identification and authentication control | Strength of public key authentication | Verify that sensitive data, such as private keys and certificates, can be stored securely by leveraging dedicated hardware security features. | The control system shall provide the capability to protect the relevant private keys via hardware mechanisms according to commonly accepted security industry practices and recommendations. | SR 1.9 RE 1 |  | ✓ | ✓
5.1.5 | ISVS-v1.0-5.1.5 | Hardware Platform Requirements | Design |  |  | Verify that the security configuration of the platform can be locked (e.g. through burning OTP fuses). |  |  |  | ✓ | ✓
5.1.6 | ISVS-v1.0-5.1.6 | Hardware Platform Requirements | Design |  |  | Verify that debugging headers are removed from PCBs. |  |  |  | ✓ | ✓
5.1.7 | ISVS-v1.0-5.1.7 | Hardware Platform Requirements | Design |  |  | Verify that hardware has no unofficially documented debug features, such as special pin configurations that can enable or disable certain functionality. |  |  |  | ✓ | ✓
5.1.8 | ISVS-v1.0-5.1.8 | Hardware Platform Requirements | Design |  |  | Verify that the platform supports memory and I/O protection capabilities using a memory management unit (MMU) to isolate sensitive memory regions. |  |  |  |  | ✓
5.1.9 | ISVS-v1.0-5.1.9 | Hardware Platform Requirements | Design |  |  | Verify that the platform provides protection against physical decapsulation, side channel and glitching attacks. |  |  |  |  | ✓
5.1.10 | ISVS-v1.0-5.1.10 | Hardware Platform Requirements | Design |  |  | Verify that descriptive silkscreens are removed from PCBs. |  |  |  |  | ✓
5.1.11 | ISVS-v1.0-5.1.11 | Hardware Platform Requirements | Design |  |  | Verify that debug paths and traces are depopulated from production PCBs. |  |  |  |  | ✓
5.1.12 | ISVS-v1.0-5.1.12 | Hardware Platform Requirements | Design |  |  | Verify that FPGA bitstreams are encrypted using strong, secure algorithms. |  |  |  |  | ✓
5.1.13 |  | Hardware Platform Requirements | Design | Resource availability | Emergency power |  | The control system shall provide the capability to switch to and from an emergency power supply without affecting the existing security state or a documented degraded mode. | SR 7.5 BR | ✓ | ✓ | ✓

## Standard Req. Catalogue v0.2
Req ID | ISVS Req ID | Main Topic - OWASP ISVS | Sub Topic - OWASP ISVS | Main Topic - IEC 62443-3-3 | Sub Topic - IEC 62443-3-3 | OWASP ISVS | IEC 62443-3-3 | IEC ReqID | L1 | L2 | L3 | Comment
1.1.1 | ISVS-v1.0-1.1.1 | IoT Ecosystem Requirements | Application and Ecosystem Design |  |  | Verify that the IoT system is developed with the level of security (L1, L2, or L3) applicable to its capabilities and risks posed by the environment where it is deployed. |  |  | ✓ | ✓ | ✓
1.1.2 | ISVS-v1.0-1.1.2 | IoT Ecosystem Requirements | Application and Ecosystem Design |  |  | Verify that all components and communication channels in the IoT ecosystem have been identified and are known to be needed. Remove or disable any that aren't necessary. |  |  | ✓ | ✓ | ✓
1.1.3 | ISVS-v1.0-1.1.3 | IoT Ecosystem Requirements | Application and Ecosystem Design |  |  | Verify that threat modeling is used as part of each product introduction design (i.e. new and mature) and security-relevant feature changes to identify likely threats and facilitate appropriate risk responses to guide security testing. |  |  | ✓ | ✓ | ✓
1.1.4 | ISVS-v1.0-1.1.4 | IoT Ecosystem Requirements | Application and Ecosystem Design |  |  | Verify that security controls are enforced server-side and that data and instructions are not blindly trusted by server-side components. |  |  | ✓ | ✓ | ✓
1.1.5 | ISVS-v1.0-1.1.5 | IoT Ecosystem Requirements | Application and Ecosystem Design |  |  | Verify that a responsible disclosure policy has been established and that it is easily found on the company website. Ensure that the policy provides a clear overview of how vulnerabilities can be communicated securely and how they'll be followed up on. |  |  | ✓ | ✓ | ✓
1.1.6 | ISVS-v1.0-1.1.6 | IoT Ecosystem Requirements | Application and Ecosystem Design |  |  | Verify that users and relevant stakeholders are informed when vulnerabilities affect products through established communication channels (website, e-mail, security advisory pages, changelogs, etc.). |  |  | ✓ | ✓ | ✓
1.1.7 |  | IoT Ecosystem Requirements | Application and Ecosystem Design | Restricted data flow | Application partitioning |  | The control system shall provide the capability to support partitioning of data, applications and services based on criticality to facilitate implementing a zoning model. | SR 5.4 BR | ✓ | ✓ | ✓
1.2.1 | ISVS-v1.0-1.2.1 | IoT Ecosystem Requirements | Supply Chain |  |  | Verify that each application (including firmware) in the ecosystem maintains a software bill of materials (SBOM) cataloging third-party components, versioning, and published vulnerabilities. |  |  | ✓ | ✓ | ✓
1.2.2 | ISVS-v1.0-1.2.2 | IoT Ecosystem Requirements | Supply Chain |  |  | Verify that potential areas of risk that come with the use of third-party and open-source software have been identified and that actions to mitigate such risks have been taken. |  |  | ✓ | ✓ | ✓
1.2.3 | ISVS-v1.0-1.2.3 | IoT Ecosystem Requirements | Supply Chain |  |  | Verify that devices are released with firmware configured with secure defaults appropriate for a release build (as opposed to debug versions). |  |  | ✓ | ✓ | ✓
1.2.4 | ISVS-v1.0-1.2.4 | IoT Ecosystem Requirements | Supply Chain |  |  | Verify that access to debugging interfaces (e.g. JTAG, SWD) is disabled or protected before shipping the device. Processors may refer to this as code protection, read back protection, CodeGuard, or access port protection. |  |  |  | ✓ | ✓
1.2.5 | ISVS-v1.0-1.2.5 | IoT Ecosystem Requirements | Supply Chain |  |  | Verify that debug capabilities in FPGAs are disabled on production PCBs. |  |  |  | ✓ | ✓
1.2.6 | ISVS-v1.0-1.2.6 | IoT Ecosystem Requirements | Supply Chain |  |  | Verify that devices are provisioned with a cryptographic root of trust that is hardware-based and immutable. |  |  |  | ✓ | ✓
1.2.7 | ISVS-v1.0-1.2.7 | IoT Ecosystem Requirements | Supply Chain |  |  | Verify that code integrity protection mechanisms are enabled and locked in hardware before shipping the device to customers. For example, ensure secure boot is enabled and the boot configuration locked. |  |  |  | ✓ | ✓
1.2.8 | ISVS-v1.0-1.2.8 | IoT Ecosystem Requirements | Supply Chain |  |  | Verify that third-party code and components are analyzed using static analysis tools to ensure backdoors are not introduced. |  |  |  | ✓ | ✓
1.2.9 | ISVS-v1.0-1.2.9 | IoT Ecosystem Requirements | Supply Chain |  |  | Verify that all components, including semiconductor drivers, SDKs, and modules (e.g. 5G, LTE, Bluetooth, Wi-Fi, ZigBee etc.) can be updated to provide security patches in alignment with the product's support or end-of-life policy. |  |  |  | ✓ | ✓
1.3.1 | ISVS-v1.0-1.3.1 | IoT Ecosystem Requirements | Secure Development |  |  | Verify that each application in the ecosystem is built using a secure and repeatable build environment. |  |  | ✓ | ✓ | ✓
1.3.2 | ISVS-v1.0-1.3.2 | IoT Ecosystem Requirements | Secure Development |  |  | Verify that GPL-based firmware has its source code published and that no sensitive or proprietary information is accidentally included in the process. |  |  | ✓ | ✓ | ✓
1.3.3 | ISVS-v1.0-1.3.3 | IoT Ecosystem Requirements | Secure Development |  |  | Verify that banned C/C++ functions (e.g. memcpy, strcpy, gets, etc.) are replaced with safe equivalents functions (e.g. Safe C, Safe Strings library). |  |  |  | ✓ | ✓
1.3.4 | ISVS-v1.0-1.3.4 | IoT Ecosystem Requirements | Secure Development |  |  | Verify that packages are downloaded and built from trusted sources. |  |  | ✓ | ✓ | ✓
1.3.5 | ISVS-v1.0-1.3.5 | IoT Ecosystem Requirements | Secure Development |  |  | Verify that build pipelines only perform builds of source code maintained in version control systems. |  |  | ✓ | ✓ | ✓
1.3.6 | ISVS-v1.0-1.3.6 | IoT Ecosystem Requirements | Secure Development |  |  | Verify that compilers, version control clients, development utilities, and software development kits are analyzed and monitored for tampering, trojans, or malicious code. |  |  | ✓ | ✓ | ✓
1.3.7 | ISVS-v1.0-1.3.7 | IoT Ecosystem Requirements | Secure Development |  |  | Verify that packages are compiled with Object Size Checking (OSC) (e.g. -D_FORTIFY_SOURCE=2). |  |  |  | ✓ | ✓
1.3.8 | ISVS-v1.0-1.3.8 | IoT Ecosystem Requirements | Secure Development |  |  | Verify that packages are compiled with No eXecute (NX) or Data Execution Protection (DEP) (e.g. -z,noexecstack). |  |  |  | ✓ | ✓
1.3.9 | ISVS-v1.0-1.3.9 | IoT Ecosystem Requirements | Secure Development |  |  | Verify that packages are compiled with Position Independent Executable (PIE) (e.g. -fPIE). |  |  |  | ✓ | ✓
1.3.10 | ISVS-v1.0-1.3.10 | IoT Ecosystem Requirements | Secure Development |  |  | Verify that packages are compiled with Stack Smashing Protector (SSP) (e.g. -fstack-protector-all). |  |  |  | ✓ | ✓
1.3.11 | ISVS-v1.0-1.3.11 | IoT Ecosystem Requirements | Secure Development |  |  | Verify that packages are compiled with read-only relocation (RELRO) (e.g. -Wl,-z,relro). |  |  |  | ✓ | ✓
1.3.12 | ISVS-v1.0-1.3.12 | IoT Ecosystem Requirements | Secure Development |  |  | Verify that release builds do not contain debug code or privileged diagnostic functionality. |  |  | ✓ | ✓ | ✓
1.3.13 | ISVS-v1.0-1.3.13 | IoT Ecosystem Requirements | Secure Development |  |  | Verify that debug and release firmware images are signed using different keys. |  |  |  | ✓ | ✓
1.3.14 | ISVS-v1.0-1.3.14 | IoT Ecosystem Requirements | Secure Development |  |  | Verify that debug information does not contain sensitive information, such as PII, credentials or cryptographic material. |  |  | ✓ | ✓ | ✓
1.3.15 | ISVS-v1.0-1.3.15 | IoT Ecosystem Requirements | Secure Development |  |  | Verify that embedded applications are not susceptible to OS command injection by performing input validation and escaping of parameters within firmware code, shell command wrappers, and scripts. |  |  | ✓ | ✓ | ✓
1.3.16 |  | IoT Ecosystem Requirements | Secure Development | System Integrity | Malicious code protection |  | The control system shall provide the capability to employ protection mechanisms to prevent, detect, report and mitigate the effects of malicious code or unauthorized software. The control system shall provide the capability to update the protection mechanisms. | SR 3.2 BR | ✓ | ✓ | ✓ | changed
1.3.17 |  | IoT Ecosystem Requirements | Secure Development | System Integrity | Malicious code protection |  | The control system shall provide the capability to employ malicious code protection mechanisms at all entry and exit points. | SR 3.2 RE 1 |  | ✓ | ✓ | changed
1.3.18 |  | IoT Ecosystem Requirements | Secure Development | System Integrity | Malicious code protection |  | The control system shall provide the capability to manage malicious code protection mechanisms. | SR 3.2 RE 2 |  | ✓ | ✓ | changed
1.3.19 |  | IoT Ecosystem Requirements | Secure Development | System Integrity | Security functionality verification |  | The control system shall provide the capability to support verification of the intended operation of security functions and report when anomalies are discovered during FAT, SAT and scheduled maintenance. These security functions shall include all those necessary to support the security requirements specified in this standard. | SR 3.3 BR |  | ✓ | ✓ | changed
1.3.20 |  | IoT Ecosystem Requirements | Secure Development | System Integrity | Security functionality verification |  | The control system shall provide the capability to employ automated mechanisms to support management of security verification during FAT, SAT and scheduled maintenance. | SR 3.3 RE 1 |  |  | ✓ | changed
1.3.21 |  | IoT Ecosystem Requirements | Secure Development | System Integrity | Security functionality verification |  | The control system shall provide the capability to support verification of the intended operation of security functions during normal operations. | SR 3.3 RE 2 |  |  | ✓ | changed
1.3.22 |  | IoT Ecosystem Requirements | Secure Development | System Integrity | Software and Information Integrity |  | The control system shall provide the capability to detect, record, report and protect against unauthorized changes to software and information at rest. | SR 3.4 BR | ✓ | ✓ | ✓ | changed
1.3.23 |  | IoT Ecosystem Requirements | Secure Development | System Integrity | Software and Information Integrity |  | The control system shall provide the capability to use automated tools that provide notification to a configurable set of recipients upon discovering discrepancies during integrity verification. | SR 3.4 RE 1 |  | ✓ | ✓ | changed
1.3.24 |  | IoT Ecosystem Requirements | Secure Development | System Integrity | Input validation |  | The control system shall validate the syntax and content of any input which is used as an industrial process control input or input that directly impacts the action of the control system. | SR 3.5 BR | ✓ | ✓ | ✓ | changed
1.3.25 |  | IoT Ecosystem Requirements | Secure Development | System Integrity | Deterministic Output |  | The control system shall provide the capability to set outputs to a predetermined state if normal operation cannot be maintained as a result of an attack. | SR 3.6 BR | ✓ | ✓ | ✓ | changed
1.3.26 |  | IoT Ecosystem Requirements | Secure Development | System Integrity | Error handling |  | The control system shall identify and handle error conditions in a manner such that effective remediation can occur. This shall be done in a manner which does not provide information that could be exploited by adversaries to attack the IACS unless revealing this information is necessary for the timely troubleshooting of problems. | SR 3.7 BR | ✓ | ✓ | ✓ | changed
1.3.27 |  | IoT Ecosystem Requirements | Secure Development | System Integrity | Session Integrity |  | The control system shall provide the capability to protect the integrity of sessions. The control system shall reject any usage of invalid session IDs. | SR 3.8 BR | ✓ | ✓ | ✓ | changed
1.3.28 |  | IoT Ecosystem Requirements | Secure Development | System Integrity | Session Integrity |  | The control system shall provide the capability to invalidate session IDs upon user logout or other session termination (including browser sessions). | SR 3.8 RE 1 |  | ✓ | ✓ | changed
1.3.29 |  | IoT Ecosystem Requirements | Secure Development | System Integrity | Session Integrity |  | The control system shall provide the capability to generate a unique session ID for each session and treat all unexpected session IDs as invalid. | SR 3.8 RE 2 |  | ✓ | ✓ | changed
1.4.1 | ISVS-v1.0-1.4.1 | IoT Ecosystem Requirements | Logging |  |  | Verify that devices can collect logs about events with security implications, such as successful and failed authentication attempts, access to debugging functionality etc. |  |  |  | ✓ | ✓ | changed
1.4.2 |  | IoT Ecosystem Requirements | Logging | Use control | Auditable events |  | The control system shall provide the capability to generate audit records relevant to security for the following categories: access control, request errors, operating system events, control system events, backup and restore events, configuration changes, potential reconnaissance activity and audit log events. | SR 2.8 BR |  |  | ✓ | changed
1.4.3 | ISVS-v1.0-1.4.2 | IoT Ecosystem Requirements | Logging | Use control | Auditable events | Verify that collected logs have the adequate granularity to enable actionable insights and alerts. Logs should include, at a minimum, the type of event, timestamp, source, outcome, and identification of involved actors. | Individual audit records shall include the timestamp, source (originating device, software process or human user account), category, type, event ID and event result. | SR 2.8 BR | ✓ | ✓ | ✓ | changed
1.4.4 | ISVS-v1.0-1.4.3 | IoT Ecosystem Requirements | Logging | Use control | Timestamps | Verify that devices contain or are synchronized with a reliable time source, to ensure the validity of log timestamps. | The control system shall provide the capability to synchronize internal system clocks at a configurable frequency. | SR 2.11 RE 1 | ✓ | ✓ | ✓ | changed
1.4.5 | ISVS-v1.0-1.4.4 | IoT Ecosystem Requirements | Logging |  |  | Verify that collected logs do not include sensitive information, such as PII, credentials and cryptographic keys. |  |  |  | ✓ | ✓
1.4.6 | ISVS-v1.0-1.4.5 | IoT Ecosystem Requirements | Logging | Timely response to events | Audit log accessibility | Verify that collected logs can be securely retrieved from the devices over an online collection, either periodically or on-demand. | The control system shall provide the capability for authorized humans and/or tools to access audit logs on a read-only basis. | SR 6.1 BR |  | ✓ | ✓ | changed
1.4.7 | ISVS-v1.0-1.4.6 | IoT Ecosystem Requirements | Logging | Use control | Audit storage capacity | Verify that collected logs are preserved for the amount of time required by organizational policies and that they are safely deleted when the retention period is over. | The control system shall allocate sufficient audit record storage capacity according to commonly recognized recommendations for log management and system configuration. The control system shall provide auditing mechanisms to reduce the likelihood of such capacity being exceeded. | SR 2.9 BR |  | ✓ | ✓ | changed
1.4.8 | ISVS-v1.0-1.4.6 | IoT Ecosystem Requirements | Logging | Use control | Audit storage capacity | Verify that collected logs are preserved for the amount of time required by organizational policies and that they are safely deleted when the retention period is over. | The control system shall provide the capability to issue a warning when the allocated audit record storage volume reaches a configurable percentage of maximum audit record storage capacity. | SR 2.9 RE 1 |  | ✓ | ✓ | changed
1.4.9 | ISVS-v1.0-1.4.7 | IoT Ecosystem Requirements | Logging | System Integrity | Protection of audit information | Verify that the confidentiality, integrity and authenticity of collected logs is appropriately protected, both on the devices that created them and on other systems that store or process them. | The control system shall protect audit information and audit tools (if present) from unauthorized access, modification and deletion. | SR 3.9 BR |  | ✓ | ✓ | changed
1.4.10 |  | IoT Ecosystem Requirements | Logging | Use control | Auditable events |  | The control system shall provide the capability to centrally manage audit events and to compile audit records from multiple components throughout the control system into a systemwide (logical or physical), time-correlated audit trail. | SR 2.8 RE 1 |  | ✓ | ✓ | changed
1.4.11 |  | IoT Ecosystem Requirements | Logging | Use control | Auditable events |  | The control system shall provide the capability to export these audit records in industry standard formats for analysis by standard commercial log analysis tools, for example, security information and event management (SIEM). | SR 2.8 RE 1 |  | ✓ | ✓ | changed
1.4.12 |  | IoT Ecosystem Requirements | Logging | Use control | Response to audit processing failures |  | The control system shall provide the capability to alert personnel in the event of an audit processing failure. | SR 2.10 BR |  | ✓ | ✓ | changed
1.4.13 |  | IoT Ecosystem Requirements | Logging | Use control | Response to audit processing failures |  | The control system shall provide the capability to prevent the loss of essential services and functions in the event of an audit processing failure. | SR 2.10 BR |  | ✓ | ✓ | changed
1.4.14 |  | IoT Ecosystem Requirements | Logging | Use control | Response to audit processing failures |  | The control system shall provide the capability to support appropriate actions in response to an audit processing failure according to commonly accepted industry practices and recommendations. | SR 2.10 BR |  | ✓ | ✓ | changed
1.4.15 |  | IoT Ecosystem Requirements | Logging | Use control | Timestamps |  | The control system shall provide timestamps for use in audit record generation. | SR 2.11 BR |  | ✓ | ✓ | changed
1.4.16 |  | IoT Ecosystem Requirements | Logging | Use control | Timestamps |  | The time source shall be protected from unauthorized alteration and shall cause an audit event upon alteration. | SR 2.11 RE 2 |  |  | ✓
1.4.17 |  | IoT Ecosystem Requirements | Logging | System Integrity | Protection of audit information |  | The control system shall provide the capability to produce audit records on hardware-enforced write-once media. | SR 3.9 RE 1 |  |  | ✓
1.4.18 |  | IoT Ecosystem Requirements | Logging | Timely response to events | Audit log accessibility |  | The control system shall provide programmatic access to audit records using an application programming interface (API). | SR 6.1 RE 1 |  | ✓ | ✓
1.4.19 |  | IoT Ecosystem Requirements | Logging | Timely response to events | Continuous monitoring |  | The control system shall provide the capability to continuously monitor all security mechanism performance using commonly accepted security industry practices and recommendations to detect, characterize and report security breaches in a timely manner. | SR 6.2 BR |  | ✓ | ✓
2.1.1 | ISVS-v1.0-2.1.1 | User Space Application Requirements | Identification & Authentication | Identification and authentication control | Human user identification and authentication | Verify that all forms of users and accounts in the IoT ecosystem can be uniquely identified. | The control system shall provide the capability to uniquely identify and authenticate all human users. | SR 1.1 RE 1 | ✓ | ✓ | ✓ | changed
2.1.1 | ISVS-v1.0-2.1.3 | User Space Application Requirements | Identification & Authentication | Identification and authentication control | Human user identification and authentication | Verify strong user and device authentication is enforced across the IoT ecosystem. | The control system shall provide the capability to uniquely identify and authenticate all human users. | SR 1.1 RE 1 | ✓ | ✓ | ✓ | changed
2.1.2 | ISVS-v1.0-2.1.2 | User Space Application Requirements | Identification & Authentication | Identification and authentication control | Software process and device identification and authentication | Verify that all connected devices within the IoT ecosystem can be uniquely identified including connected to the cloud, hubs, as well as to other devices (e.g. sensors). | The control system shall provide the capability to uniquely identify and authenticate all software processes and devices. | SR 1.2 RE 1 | ✓ | ✓ | ✓ | changed
2.1.2 | ISVS-v1.0-2.1.3 | User Space Application Requirements | Identification & Authentication | Identification and authentication control | Software process and device identification and authentication | Verify strong user and device authentication is enforced across the IoT ecosystem. | The control system shall provide the capability to uniquely identify and authenticate all software processes and devices. | SR 1.2 RE 1 | ✓ | ✓ | ✓ | changed
2.1.3 | ISVS-v1.0-2.1.4 | User Space Application Requirements | Identification & Authentication |  |  | Verify that user, service, and device authentication schemes share a common framework, centrally managed in the IoT ecosystem. |  |  | ✓ | ✓ | ✓
2.1.4 | ISVS-v1.0-2.1.5 | User Space Application Requirements | Identification & Authentication | Identification and authentication control | Strength of password-based authentication | Verify that passwords used for user authentication are at least 12 characters long. | For control systems utilizing password-based authentication, the control system shall provide the capability to enforce configurable password strength based on minimum length and variety of character types. | SR 1.7 BR | ✓ | ✓ | ✓
2.1.5 | ISVS-v1.0-2.1.6 | User Space Application Requirements | Identification & Authentication |  |  | Verify that passwords used for user authentication can be changed by the user and that the password change functionality requires the user's current and new password. |  |  | ✓ | ✓ | ✓
2.1.6 | ISVS-v1.0-2.1.7 | User Space Application Requirements | Identification & Authentication |  |  | Verify that passwords used for device authentication are sufficiently long and complex. |  |  | ✓ | ✓ | ✓
2.1.7 | ISVS-v1.0-2.1.8 | User Space Application Requirements | Identification & Authentication |  |  | Verify that default user or device credentials can be changed by authorized administrators or end-users. |  |  | ✓ | ✓ | ✓
2.1.8 | ISVS-v1.0-2.1.9 | User Space Application Requirements | Identification & Authentication |  |  | Verify that authentication credentials for users, devices, or services are not hardcoded in firmware or ecosystem applications. |  |  | ✓ | ✓ | ✓
2.1.9 | ISVS-v1.0-2.1.10 | User Space Application Requirements | Identification & Authentication |  |  | Verify that provisioned credentials for device authentication are unique per device. |  |  | ✓ | ✓ | ✓
2.1.10 | ISVS-v1.0-2.1.11 | User Space Application Requirements | Identification & Authentication |  |  | Verify that authentication schemes are designed to revoke credentials of compromised or decommissioned devices. |  |  |  |  | ✓
2.1.11 |  | User Space Application Requirements | Identification & Authentication | Identification and authentication control | Human user identification and authentication |  | The control system shall provide the capability to identify and authenticate all human users. This capability shall enforce such identification and authentication on all interfaces which provide human user access to the control system to support segregation of duties and least privilege in accordance with applicable security policies and procedures. | SR 1.1 BR | ✓ | ✓ | ✓
2.1.12 |  | User Space Application Requirements | Identification & Authentication | Identification and authentication control | Human user identification and authentication |  | The control system shall provide the capability to employ multifactor authentication for human user access to the control system via an untrusted network (see 5.15, SR 1.13 – Access via untrusted networks). | SR 1.1 RE 2 |  | ✓ | ✓
2.1.13 |  | User Space Application Requirements | Identification & Authentication | Identification and authentication control | Human user identification and authentication |  | The control system shall provide the capability to employ multifactor authentication for all human user access to the control system. | SR 1.1 RE 3 |  |  | ✓
2.1.14 |  | User Space Application Requirements | Identification & Authentication | Identification and authentication control | Software process and device identification and authentication |  | The control system shall provide the capability to identify and authenticate all software processes and devices. This capability shall enforce such identification and authentication on all interfaces which provide access to the control system to support least privilege in accordance with applicable security policies and procedures. | SR 1.2 BR | ✓ | ✓ | ✓
2.1.15 |  | User Space Application Requirements | Identification & Authentication | Identification and authentication control | Authenticator management |  | The control system shall provide the capability to initialize authenticator content. | SR 1.5 BR | ✓ | ✓ | ✓ | changed
2.1.16 |  | User Space Application Requirements | Identification & Authentication | Identification and authentication control | Authenticator management |  | The control system shall provide the capability to change all default authenticators upon control system installation. | SR 1.5 BR | ✓ | ✓ | ✓ | changed
2.1.17 |  | User Space Application Requirements | Identification & Authentication | Identification and authentication control | Authenticator management |  | The control system shall provide the capability to change/refresh all authenticators. | SR 1.5 BR | ✓ | ✓ | ✓ | changed
2.1.18 |  | User Space Application Requirements | Identification & Authentication | Identification and authentication control | Authenticator management |  | The control system shall provide the capability to protect all authenticators from unauthorized disclosure and modification when stored and transmitted. | SR 1.5 BR | ✓ | ✓ | ✓ | changed
2.1.19 |  | User Space Application Requirements | Identification & Authentication | Identification and authentication control | Authenticator management |  | For software process and device users, the control system shall provide the capability to protect the relevant authenticators via hardware mechanisms. | SR 1.5 RE 1 |  | ✓ | ✓
2.1.20 |  | User Space Application Requirements | Identification & Authentication | Identification and authentication control | Wireless access management |  | The control system shall provide the capability to identify and authenticate all users (humans, software processes or devices) engaged in wireless communication. | SR 1.6 BR | ✓ | ✓ | ✓
2.1.21 |  | User Space Application Requirements | Identification & Authentication | Identification and authentication control | Wireless access management |  | The control system shall provide the capability to uniquely identify and authenticate all users (humans, software processes or devices) engaged in wireless communication. | SR 1.6 RE 1 |  | ✓ | ✓
2.1.22 |  | User Space Application Requirements | Identification & Authentication | Identification and authentication control | Strength of password-based authentication |  | The control system shall provide the capability to prevent any given human user account from reusing a password for a configurable number of generations. In addition, the control system shall provide the capability to enforce password minimum and maximum lifetime restrictions for human users. These capabilities shall conform with commonly accepted security industry practices. | SR 1.7 RE 1 |  | ✓ | ✓
2.1.23 |  | User Space Application Requirements | Identification & Authentication | Identification and authentication control | Strength of password-based authentication |  | The control system shall provide the capability to enforce password minimum and maximum lifetime restrictions for all users. | SR 1.7 RE 2 |  |  | ✓
2.1.24 |  | User Space Application Requirements | Identification & Authentication | Identification and authentication control | Authenticator feedback |  | The control system shall provide the capability to obscure feedback of authentication information during the authentication process. | SR 1.10 BR | ✓ | ✓ | ✓
2.1.25 |  | User Space Application Requirements | Identification & Authentication | Identification and authentication control | Unsuccessful login attempts |  | The control system shall provide the capability to enforce a limit of a configurable number of consecutive invalid access attempts by any user (human, software process or device) during a configurable time period. | SR 1.11 BR | ✓ | ✓ | ✓ | changed
2.1.26 |  | User Space Application Requirements | Identification & Authentication | Identification and authentication control | Unsuccessful login attempts |  | The control system shall provide the capability to deny access for a specified period of time or until unlocked by an administrator when this limit has been exceeded. | SR 1.11 BR | ✓ | ✓ | ✓ | changed
2.1.27 |  | User Space Application Requirements | Identification & Authentication | Identification and authentication control | Unsuccessful login attempts |  | For system accounts on behalf of which critical services or servers are run, the control system shall provide the capability to disallow interactive logons. | SR 1.11 BR | ✓ | ✓ | ✓ | changed
2.1.28 |  | User Space Application Requirements | Identification & Authentication | Identification and authentication control | System use notification |  | The control system shall provide the capability to display a system use notification message before authenticating. The system use notification message shall be configurable by authorized personnel. | SR 1.12 BR | ✓ | ✓ | ✓
2.1.29 |  | User Space Application Requirements | Identification & Authentication | Use control | Session lock |  | The control system shall provide the capability to prevent further access by initiating a session lock after a configurable time period of inactivity or by manual initiation. The session lock shall remain in effect until the human user who owns the session or another authorized human user re-establishes access using appropriate identification and authentication procedures. | SR 2.5 BR | ✓ | ✓ | ✓
2.1.30 |  | User Space Application Requirements | Identification & Authentication | Use control | Remote session termination |  | The control system shall provide the capability to terminate a remote session either automatically after a configurable time period of inactivity or manually by the user who initiated the session. | SR 2.6 BR | ✓ | ✓ | ✓
2.1.31 |  | User Space Application Requirements | Identification & Authentication | Use control | Concurrent session control |  | The control system shall provide the capability to limit the number of concurrent sessions per interface for any given user (human, software process or device) to a configurable number of sessions. | SR 2.7 BR |  | ✓ | ✓
2.2.1 | ISVS-v1.0-2.2.1 | User Space Application Requirements | Authorization |  |  | Verify that IoT system accounts across users, services and devices share a common authorization framework. |  |  | ✓ | ✓ | ✓
2.2.2 | ISVS-v1.0-2.2.2 | User Space Application Requirements | Authorization | Use control | Authorization enforcement | Verify that devices enforce the concept of least privilege by limiting applications and services that run as root or administrator. | On all interfaces, the control system shall provide the capability to enforce authorizations assigned to all users (humans, software processes and devices) for controlling use of the control system to support segregation of duties and least privilege. | SR 2.1 RE 1 | ✓ | ✓ | ✓
2.2.3 | ISVS-v1.0-2.2.3 | User Space Application Requirements | Authorization |  |  | Verify that ownership is validated upon registration and as part of decommissioning when devices move across accounts (e.g. device reselling, leasing, and renting). |  |  | ✓ | ✓ | ✓
2.2.4 | ISVS-v1.0-2.2.4 | User Space Application Requirements | Authorization |  |  | Verify that device debug capabilities can only be accessed by approved staff (e.g. support and engineering teams) and verify that access is monitored or logged. |  |  |  | ✓ | ✓
2.2.5 |  | User Space Application Requirements | Authorization | Identification and authentication control | Account management |  | The control system shall provide the capability to support the management of all accounts by authorized users, including adding, activating, modifying, disabling and removing accounts. | SR 1.3 BR | ✓ | ✓ | ✓
2.2.6 |  | User Space Application Requirements | Authorization | Identification and authentication control | Account management |  | The control system shall provide the capability to support unified account management. | SR 1.3 RE 1 |  | ✓ | ✓
2.2.7 |  | User Space Application Requirements | Authorization | Identification and authentication control | Identifier management |  | The control system shall provide the capability to support the management of identifiers by user, group, role or control system interface. | SR 1.4 BR | ✓ | ✓ | ✓
2.2.8 |  | User Space Application Requirements | Authorization | Use control | Authorization enforcement |  | The control system shall provide the capability for an authorized user or role to define and modify the mapping of permissions to roles for all human users. | SR 2.1 RE 2 | ✓ | ✓ | ✓
2.2.9 |  | User Space Application Requirements | Authorization | Use control | Authorization enforcement |  | The control system shall support supervisor manual override of the current human user authorizations for a configurable time or event sequence. | SR 2.1 RE 3 |  | ✓ | ✓
2.2.10 |  | User Space Application Requirements | Authorization | Use control | Authorization enforcement |  | The control system shall support dual approval where an action can result in serious impact on the industrial process. | SR 2.1 RE 4 |  |  | ✓
2.2.11 |  | User Space Application Requirements | Authorization | Use control | Mobile code |  | The control system shall provide the capability to enforce usage restrictions for mobile code technologies based on the potential to cause damage to the control system that include preventing the execution of mobile code. | SR 2.4 BR | ✓ | ✓ | ✓ | changed
2.2.12 |  | User Space Application Requirements | Authorization | Use control | Mobile code |  | The control system shall provide the capability to enforce usage restrictions for mobile code technologies based on the potential to cause damage to the control system that include requiring proper authentication and authorization for origin of the code. | SR 2.4 BR | ✓ | ✓ | ✓ | changed
2.2.13 |  | User Space Application Requirements | Authorization | Use control | Mobile code |  | The control system shall provide the capability to enforce usage restrictions for mobile code technologies based on the potential to cause damage to the control system that include restricting mobile code transfer to/from the control system. | SR 2.4 BR | ✓ | ✓ | ✓ | changed
2.2.14 |  | User Space Application Requirements | Authorization | Use control | Mobile code |  | The control system shall provide the capability to enforce usage restrictions for mobile code technologies based on the potential to cause damage to the control system that include monitoring the use of mobile code. | SR 2.4 BR | ✓ | ✓ | ✓ | changed
2.2.15 |  | User Space Application Requirements | Authorization | Use control | Mobile code |  | The control system shall provide the capability to verify integrity of the mobile code before allowing code execution. | SR 2.4 RE 1 |  | ✓ | ✓
2.2.16 |  | User Space Application Requirements | Authorization | Use control | Non-repudiation |  | The control system shall provide the capability to determine whether a given human user took a particular action. | SR 2.12 BR |  | ✓ | ✓
2.2.17 |  | User Space Application Requirements | Authorization | Use control | Non-repudiation |  | The control system shall provide the capability to determine whether a given user (human, software process or device) took a particular action. | SR 2.12 RE 1 |  |  | ✓
2.2.18 |  | User Space Application Requirements | Authorization | Resource availability | Denial of service protection |  | The control system shall provide the capability to restrict the ability of all users (humans, software processes and devices) to cause DoS events which affect other control systems or networks. | SR 7.1 RE 2 |  | ✓ | ✓
2.2.19 |  | User Space Application Requirements | Authorization | Use control | Authorization enforcement |  | On all interfaces, the control system shall provide the capability to enforce authorizations assigned to all human users for controlling use of the control system to support segregation of duties and least privilege. | SR 2.1 BR | ✓ | ✓ | ✓
2.3.1 | ISVS-v1.0-2.3.1 | User Space Application Requirements | Data Protection |  |  | Verify that sensitive information, such as personal identifiable information (PII) and credentials, is stored securely using strong encryption to protect from data leakage and integrity checking to protect against unauthorized modification. |  |  | ✓ | ✓ | ✓ | changed
2.3.2 | ISVS-v1.0-2.3.2 | User Space Application Requirements | Data Protection | Data confidentiality | Information persistence | Verify that in case a device is decommissioned, or the owner changes, all sensitive information such as PII data and credentials can be removed from the device. | The control system shall provide the capability to purge all information for which explicit read authorization is supported from components to be released from active service and/or decommissioned. | SR 4.2 BR | ✓ | ✓ | ✓
2.3.3 | ISVS-v1.0-2.3.3 | User Space Application Requirements | Data Protection |  |  | Verify that in case a device is decommissioned, or the owner changes, it is marked as such in a centrally managed database in the ecosystem for audit purposes. |  |  | ✓ | ✓ | ✓
2.3.4 | ISVS-v1.0-2.3.4 | User Space Application Requirements | Data Protection |  |  | Verify that sensitive information maintained in memory is overwritten with zeros as soon as it is no longer required. |  |  |  | ✓ | ✓
2.3.5 |  | User Space Application Requirements | Data Protection | Data confidentiality | Information confidentiality |  | The control system shall provide the capability to protect the confidentiality of information for which explicit read authorization is supported, whether at rest or in transit. | SR 4.1 BR | ✓ | ✓ | ✓ | changed
2.3.6 |  | User Space Application Requirements | Data Protection | Data confidentiality | Information confidentiality |  | The control system shall provide the capability to protect the confidentiality of information at rest and remote access sessions traversing an untrusted network. | SR 4.1 RE 1 | ✓ | ✓ | ✓
2.3.7 |  | User Space Application Requirements | Data Protection | Data confidentiality | Information confidentiality |  | The control system shall provide the capability to protect the confidentiality of information traversing any zone boundary. | SR 4.1 RE 2 |  |  | ✓
2.4.1 | ISVS-v1.0-2.4.1 | User Space Application Requirements | Cryptography |  |  | Verify that cryptographic secrets and keys are unique per device. |  |  | ✓ | ✓ | ✓
2.4.2 | ISVS-v1.0-2.4.2 | User Space Application Requirements | Cryptography |  |  | Verify the proper use of cryptography. Only standard and strong algorithms should be used, with adequate key size and secure implementations. |  |  | ✓ | ✓ | ✓
2.4.3 | ISVS-v1.0-2.4.3 | User Space Application Requirements | Cryptography |  |  | Verify that secure sources of randomness are provided by the operating system and/or hardware for all security needs. |  |  |  | ✓ | ✓
2.4.4 | ISVS-v1.0-2.4.4 | User Space Application Requirements | Cryptography |  |  | Verify that cryptographic secrets used by the device are stored securely by leveraging functionality provided by dedicated security chips. |  |  |  | ✓ | ✓
2.4.5 | ISVS-v1.0-2.4.5 | User Space Application Requirements | Cryptography |  |  | Verify that cryptographic primitives used by the device are provided by dedicated security chips. |  |  |  | ✓ | ✓
2.4.6 | ISVS-v1.0-2.4.6 | User Space Application Requirements | Cryptography |  |  | Verify that the cryptographic libraries used are certified to be compliant with a recognized cryptographic security standard. |  |  |  | ✓ | ✓
2.4.7 |  | User Space Application Requirements | Cryptography | Identification and authentication control | Public key infrastructure (PKI) certificates |  | Where PKI is utilized, the control system shall provide the capability to operate a PKI according to commonly accepted best practices or obtain public key certificates from an existing PKI. | SR 1.8 BR | ✓ | ✓ | ✓
2.4.8 |  | User Space Application Requirements | Cryptography | Identification and authentication control | Strength of public key authentication |  | For control systems utilizing public key authentication, the control system shall provide the capability to validate certificates by checking the validity of the signature of a given certificate. | SR 1.9 BR | ✓ | ✓ | ✓ | changed
2.4.9 |  | User Space Application Requirements | Cryptography | Identification and authentication control | Strength of public key authentication |  | For control systems utilizing public key authentication, the control system shall provide the capability to validate certificates by constructing a certification path to an accepted CA or in the case of self-signed certificates by deploying leaf certificates to all hosts which communicate with the subject to which the certificate is issued. | SR 1.9 BR | ✓ | ✓ | ✓ | changed
2.4.10 |  | User Space Application Requirements | Cryptography | Identification and authentication control | Strength of public key authentication |  | For control systems utilizing public key authentication, the control system shall provide the capability to validate certificates by checking a given certificate’s revocation status. | SR 1.9 BR | ✓ | ✓ | ✓ | changed
2.4.11 |  | User Space Application Requirements | Cryptography | Identification and authentication control | Strength of public key authentication |  | For control systems utilizing public key authentication, the control system shall provide the capability to establish user (human, software process or device) control of the corresponding private key. | SR 1.9 BR | ✓ | ✓ | ✓ | changed
2.4.12 |  | User Space Application Requirements | Cryptography | Identification and authentication control | Strength of public key authentication |  | For control systems utilizing public key authentication, the control system shall provide the capability to map the authenticated identity to a user (human, software process or device). | SR 1.9 BR | ✓ | ✓ | ✓ | changed
2.4.13 |  | User Space Application Requirements | Cryptography | System Integrity | Session Integrity |  | The control system shall provide the capability to generate unique session IDs with commonly accepted sources of randomness. | SR 3.8 RE 3 |  | ✓ | ✓
2.4.14 |  | User Space Application Requirements | Cryptography | Data confidentiality | Use of cryptography |  | If cryptography is required, the control system shall use cryptographic algorithms, key sizes and mechanisms for key establishment and management according to commonly accepted security industry practices and recommendations. | SR 4.3 BR | ✓ | ✓ | ✓
3.1.1 | ISVS-v1.0-3.1.1 | Software Platform Requirements | Bootloader |  |  | Verify that the bootloader does not allow code loaded from arbitrary locations including both local storage (e.g. SD, USB, etc.) and network locations (e.g. NFS, TFTP, etc.). |  |  |  | ✓ | ✓
3.1.2 | ISVS-v1.0-3.1.2 | Software Platform Requirements | Bootloader |  |  | Verify bootloader configurations are immutable in production releases. |  |  |  | ✓ | ✓
3.1.3 | ISVS-v1.0-3.1.3 | Software Platform Requirements | Bootloader |  |  | Verify that communication interfaces such as USB, UART, and other variants are disabled or adequately protected during every stage of the device's boot process. |  |  |  | ✓ | ✓
3.1.4 | ISVS-v1.0-3.1.4 | Software Platform Requirements | Bootloader |  |  | Verify that the authenticity of the first stage bootloader is verified by a trusted component of which the configuration in read-only memory (ROM) cannot be altered (e.g. CPU Based Secure Boot/Trusted Boot with a hardware root of trust). |  |  |  | ✓ | ✓
3.1.5 | ISVS-v1.0-3.1.5 | Software Platform Requirements | Bootloader |  |  | Verify that the authenticity of bootloader stages or application code gets cryptographically verified before executing subsequent steps in the boot process. |  |  |  | ✓ | ✓
3.1.6 | ISVS-v1.0-3.1.6 | Software Platform Requirements | Bootloader |  |  | Verify that bootloader stages do not contain sensitive information (e.g. private keys or passwords logged to the console) as part of device start-up. |  |  |  | ✓ | ✓
3.1.7 | ISVS-v1.0-3.1.7 | Software Platform Requirements | Bootloader |  |  | Verify that firmware is stored in an encrypted volume at rest. |  |  |  | ✓ | ✓
3.1.8 | ISVS-v1.0-3.1.8 | Software Platform Requirements | Bootloader |  |  | Verify that Direct Memory Access (DMA) is not possible during boot. For example, ensure DMA is not possible via PCI connections. |  |  |  | ✓ | ✓
3.2.1 | ISVS-v1.0-3.2.1 | Software Platform Requirements | OS Configuration |  |  | Verify that the embedded operating system is configured according to the latest industry best practices, CIS or SCAP benchmarks (if applicable), and uses secure defaults. |  |  | ✓ | ✓ | ✓
3.2.2 | ISVS-v1.0-3.2.2 | Software Platform Requirements | OS Configuration |  |  | Verify that all network services exposed by the device on every network interface are necessary services and unnecessary services are removed or disabled. |  |  | ✓ | ✓ | ✓
3.2.3 | ISVS-v1.0-3.2.3 | Software Platform Requirements | OS Configuration |  |  | Verify that the device does not make use of legacy or insecure protocols such as Telnet and FTP. |  |  | ✓ | ✓ | ✓
3.2.4 | ISVS-v1.0-3.2.4 | Software Platform Requirements | OS Configuration |  |  | Verify that the OS kernel and software components are up to date and do not contain known vulnerabilities. |  |  | ✓ | ✓ | ✓
3.2.5 | ISVS-v1.0-3.2.5 | Software Platform Requirements | OS Configuration |  |  | Verify that persistent filesystem storage volumes are encrypted. |  |  |  | ✓ | ✓
3.2.6 | ISVS-v1.0-3.2.6 | Software Platform Requirements | OS Configuration |  |  | Verify that applications running on the device use the security features of the underlying operating system or kernel. This includes cryptography, key storage, random number generation, authentication and authorization, logging, and communications security. |  |  |  | ✓ | ✓
3.2.7 | ISVS-v1.0-3.2.7 | Software Platform Requirements | OS Configuration |  |  | Verify that memory protection controls such as Address Space Layout Randomization (ASLR) and Data Execution Prevention (DEP) are enabled by the embedded operating system. |  |  |  | ✓ | ✓
3.2.8 | ISVS-v1.0-3.2.8 | Software Platform Requirements | OS Configuration |  |  | Verify that hardware level memory protection is used and privilege levels are enforced. |  |  |  |  | ✓
3.2.9 | ISVS-v1.0-3.2.9 | Software Platform Requirements | OS Configuration |  |  | Verify that the embedded OS provides protection against unauthorized access to RAM (e.g. RAM scrambling). |  |  |  |  | ✓
3.2.10 | ISVS-v1.0-3.2.10 | Software Platform Requirements | OS Configuration |  |  | Verify that an Integrity Measurement Architecture (IMA) or similar integrity subsystem is used and appropriately configured. |  |  |  |  | ✓
3.2.11 | ISVS-v1.0-3.2.11 | Software Platform Requirements | OS Configuration |  |  | Verify that third-party applications are configured to execute within a containerized runtime environment (e.g. Linux containers, Docker, etc.) that is hardened to ensure proper isolation from the host operating system. |  |  |  |  | ✓
3.2.12 |  | Software Platform Requirements | OS Configuration | Data confidentiality | Information persistence |  | The control system shall provide the capability to prevent unauthorized and unintended information transfer via volatile shared memory resources. | SR 4.2 RE 1 |  | ✓ | ✓
3.2.13 |  | Software Platform Requirements | OS Configuration | Resource availability | Denial of service protection |  | The control system shall provide the capability to operate in a degraded mode during a DoS event. | SR 7.1 BR | ✓ | ✓ | ✓
3.2.14 |  | Software Platform Requirements | OS Configuration | Resource availability | Resource management |  | The control system shall provide the capability to limit the use of resources by security functions to prevent resource exhaustion. | SR 7.2 BR | ✓ | ✓ | ✓
3.2.15 |  | Software Platform Requirements | OS Configuration | Resource availability | Control system backup |  | The identity and location of critical files and the ability to conduct backups of user-level and system-level information (including system state information) shall be supported by the control system without affecting normal plant operations. | SR 7.3 BR | ✓ | ✓ | ✓
3.2.16 |  | Software Platform Requirements | OS Configuration | Resource availability | Control system backup |  | The control system shall provide the capability to verify the reliability of backup mechanisms. | SR 7.3 RE 1 | ✓ | ✓ | ✓
3.2.17 |  | Software Platform Requirements | OS Configuration | Resource availability | Control system backup |  | The control system shall provide the capability to automate the backup function based on a configurable frequency. | SR 7.3 RE 2 |  | ✓ | ✓
3.2.18 |  | Software Platform Requirements | OS Configuration | Resource availability | Control system recovery and reconstitution |  | The control system shall provide the capability to recover and reconstitute to a known secure state after a disruption or failure. | SR 7.4 BR | ✓ | ✓ | ✓
3.2.19 |  | Software Platform Requirements | OS Configuration | Resource availability | Network and security configuration settings |  | The control system shall provide the capability to be configured according to recommended network and security configurations as described in guidelines provided by the control system supplier. | SR 7.6 BR | ✓ | ✓ | ✓
3.2.20 |  | Software Platform Requirements | OS Configuration | Resource availability | Network and security configuration settings |  | The control system shall provide an interface to the currently deployed network and security configuration settings. | SR 7.6 BR | ✓ | ✓ | ✓
3.2.21 |  | Software Platform Requirements | OS Configuration | Resource availability | Network and security configuration settings |  | The control system shall provide the capability to generate a report listing the currently deployed security settings in a machine-readable format. | SR 7.6 RE 1 |  | ✓ | ✓
3.2.22 |  | Software Platform Requirements | OS Configuration | Resource availability | Least functionality |  | The control system shall provide the capability to specifically prohibit and/or restrict the use of unnecessary functions, ports, protocols and/or services. | SR 7.7 BR | ✓ | ✓ | ✓
3.2.23 |  | Software Platform Requirements | OS Configuration | Resource availability | Control system component inventory |  | The control system shall provide the capability to report the current list of installed components and their associated properties. | SR 7.8 BR | ✓ | ✓ | ✓
3.3.1 | ISVS-v1.0-3.3.1 | Software Platform Requirements | Linux |  |  | Verify that processes are isolated using Linux kernel namespaces. |  |  |  | ✓ | ✓
3.3.2 | ISVS-v1.0-3.3.2 | Software Platform Requirements | Linux |  |  | Verify that critical processes are configured to limit resources using control groups (cgroups). |  |  |  | ✓ | ✓
3.3.3 | ISVS-v1.0-3.3.4 | Software Platform Requirements | Linux |  |  | Verify that Linux kernel capabilities are configured with a minimal set for processes that require elevated access. |  |  |  | ✓ | ✓
3.3.4 | ISVS-v1.0-3.3.5 | Software Platform Requirements | Linux |  |  | Verify that SECure COMPuting (seccomp BPF) with filters is used and properly configured to only allow necessary system calls. |  |  |  | ✓ | ✓
3.3.5 | ISVS-v1.0-3.3.6 | Software Platform Requirements | Linux |  |  | Verify the use of kernel security modules such as SELinux, AppArmor, GRSEC, and alike. |  |  |  |  | ✓
3.4.1 | ISVS-v1.0-3.4.1 | Software Platform Requirements | Software Updates |  |  | Verify that packages and user space applications use over-the-air updates decoupled from firmware updates. |  |  |  | ✓ | ✓
3.4.2 | ISVS-v1.0-3.4.2 | Software Platform Requirements | Software Updates |  |  | Verify that devices can be updated automatically upon a pre-defined schedule. |  |  | ✓ | ✓ | ✓
3.4.3 | ISVS-v1.0-3.4.3 | Software Platform Requirements | Software Updates |  |  | Verify that updates are cryptographically signed by a trusted source and their authenticity is verified before execution. |  |  | ✓ | ✓ | ✓
3.4.4 | ISVS-v1.0-3.4.4 | Software Platform Requirements | Software Updates |  |  | Verify that the update process is not vulnerable to time-of-check to time-of-use attacks (TOCTOU). This is generally accomplished by applying the update right after the authenticity of the update is validated. |  |  | ✓ | ✓ | ✓
3.4.5 | ISVS-v1.0-3.4.5 | Software Platform Requirements | Software Updates |  |  | Verify that updates do not modify user-configured preferences, security, and/or privacy settings without notifying the user. |  |  | ✓ | ✓ | ✓
3.4.6 | ISVS-v1.0-3.4.6 | Software Platform Requirements | Software Updates |  |  | Verify that the device cannot be downgraded to known vulnerable versions (anti-rollback). |  |  |  |  | ✓
3.4.7 | ISVS-v1.0-3.4.7 | Software Platform Requirements | Software Updates |  |  | Verify that in the event of an update failure, the device reverts to a backup image or notifies the IoT ecosystem. |  |  | ✓ | ✓ | ✓
3.4.8 | ISVS-v1.0-3.4.8 | Software Platform Requirements | Software Updates |  |  | Verify that unsigned debug pre-production firmware builds can not be flashed onto devices. |  |  | ✓ | ✓ | ✓
3.4.9 | ISVS-v1.0-3.4.9 | Software Platform Requirements | Software Updates |  |  | Verify that encrypted firmware images are securely decrypted on the device. |  |  |  | ✓ | ✓
3.4.10 | ISVS-v1.0-3.4.10 | Software Platform Requirements | Software Updates |  |  | Verify that the device authenticates to the update server component prior to downloading the update. |  |  | ✓ | ✓ | ✓
3.4.11 | ISVS-v1.0-3.4.11 | Software Platform Requirements | Software Updates |  |  | Verify that firmware updates are stored encrypted server-side. |  |  |  | ✓ | ✓
3.4.12 | ISVS-v1.0-3.4.12 | Software Platform Requirements | Software Updates |  |  | Verify that software and firmware updates are transmitted using an encrypted communication channel. |  |  | ✓ | ✓ | ✓
3.5.1 | ISVS-v1.0-3.5.1 | Software Platform Requirements | Security Chip Integrations |  |  | Verify that encryption is used on the bus between the security chip and other hardware components. |  |  |  | ✓ | ✓
3.5.2 | ISVS-v1.0-3.5.2 | Software Platform Requirements | Security Chip Integrations |  |  | Verify that keys (either secret or private) used to enable encryption on the serial bus are properly secured on the host. |  |  |  | ✓ | ✓
3.5.3 | ISVS-v1.0-3.5.3 | Software Platform Requirements | Security Chip Integrations |  |  | Verify any default vendor keys used in bus encryption are replaced in production builds. |  |  |  | ✓ | ✓
3.5.4 | ISVS-v1.0-3.5.4 | Software Platform Requirements | Security Chip Integrations |  |  | Verify that deprecated insecure ciphers and hash functions (e.g. 3DES, MD5, SHA1 etc.) are not used in new applications, even if provided by the hardware security chip. |  |  |  | ✓ | ✓
3.6.1 | ISVS-v1.0-3.6.1 | Software Platform Requirements | Kernel Space Application Requirements |  |  | Verify that loaded kernel modules are cryptographically signed and verified. |  |  |  | ✓ | ✓
3.6.2 | ISVS-v1.0-3.6.2 | Software Platform Requirements | Kernel Space Application Requirements |  |  | Verify that only required kernel modules are enabled during runtime. |  |  | ✓ | ✓ | ✓
4.1.1 | ISVS-v1.0-4.1.1 | Communication Requirements | General | System Integrity | Communication integrity | Verify that communication with other components in the IoT ecosystem (including sensors, gateway and supporting cloud) occurs over a secure channel in which the confidentiality and integrity of data is guaranteed and in which protection against replay attacks is built into the communication protocol. | The control system shall provide the capability to protect the integrity of transmitted information. | SR 3.1 BR | ✓ | ✓ | ✓
4.1.1 | ISVS-v1.0-4.1.1 | Communication Requirements | General | System Integrity | Communication integrity | Verify that communication with other components in the IoT ecosystem (including sensors, gateway and supporting cloud) occurs over a secure channel in which the confidentiality and integrity of data is guaranteed and in which protection against replay attacks is built into the communication protocol. | The control system shall provide the capability to employ cryptographic mechanisms to recognize changes to information during communication. | SR 3.1 RE 1 | ✓ | ✓ | ✓ | changed
4.1.2 | ISVS-v1.0-4.1.2 | Communication Requirements | General |  |  | Verify, using up-to-date TLS testing tools, that only strong cipher suites are enabled, with the strongest cipher suite set as preferred. |  |  | ✓ | ✓ | ✓
4.1.3 | ISVS-v1.0-4.1.3 | Communication Requirements | General |  |  | Verify that in case TLS is used, the device cryptographically verifies the X.509 certificate. |  |  | ✓ | ✓ | ✓
4.1.4 | ISVS-v1.0-4.1.4 | Communication Requirements | General |  |  | Verify that either protection or detection of jamming is provided for availability-critical applications. |  |  |  | ✓ | ✓
4.1.5 | ISVS-v1.0-4.1.5 | Communication Requirements | General |  |  | Verify that the device's TLS implementation uses its own certificate store, pins to the endpoint's certificate or public key, and disallows connections to endpoints with different certificates or keys, even if signed by a trusted CA. |  |  |  | ✓ | ✓
4.1.6 | ISVS-v1.0-4.1.6 | Communication Requirements | General |  |  | Verify that inter-chip communication is encrypted (e.g. main board to daughter board communication). |  |  |  |  | ✓
4.1.7 |  | Communication Requirements | General | Identification and authentication control | Access via untrusted networks |  | The control system shall provide the capability to monitor and control all methods of access to the control system via untrusted networks. | SR 1.13 BR | ✓ | ✓ | ✓
4.1.8 |  | Communication Requirements | General | Identification and authentication control | Access via untrusted networks |  | The control system shall provide the capability to deny access requests via untrusted networks unless approved by an assigned role. | SR 1.13 RE 1 |  | ✓ | ✓
4.1.9 |  | Communication Requirements | General | Use control | Wireless use control |  | The control system shall provide the capability to authorize, monitor and enforce usage restrictions for wireless connectivity to the control system according to commonly accepted security industry practices. | SR 2.2 BR | ✓ | ✓ | ✓
4.1.10 |  | Communication Requirements | General | Use control | Wireless use control |  | The control system shall provide the capability to identify and report unauthorized wireless devices transmitting within the control system physical environment. | SR 2.2 RE 1 |  | ✓ | ✓
4.1.11 |  | Communication Requirements | General | Use control | Use control for portable and mobile devices |  | The control system shall provide the capability to automatically enforce configurable usage restrictions that include: a) preventing the use of portable and mobile devices; b) requiring context specific authorization; and c) restricting code and data transfer to/from portable and mobile devices. | SR 2.3 BR | ✓ | ✓ | ✓
4.1.12 |  | Communication Requirements | General | Use control | Use control for portable and mobile devices |  | The control system shall provide the capability to verify that portable or mobile devices attempting to connect to a zone comply with the security requirements of that zone. | SR 2.3 RE 1 |  | ✓ | ✓
4.1.13 |  | Communication Requirements | General | Restricted data flow | Network segmentation |  | The control system shall provide the capability to logically segment control system networks from non-control system networks and to logically segment critical control system networks from other control system networks. | SR 5.1 BR | ✓ | ✓ | ✓
4.1.14 |  | Communication Requirements | General | Restricted data flow | Network segmentation |  | The control system shall provide the capability to physically segment control system networks from non-control system networks and to physically segment critical control system networks from non-critical control system networks. | SR 5.1 RE 1 | ✓ | ✓ | ✓
4.1.15 |  | Communication Requirements | General | Restricted data flow | Network segmentation |  | The control system shall have the capability to provide network services to control system networks, critical or otherwise, without a connection to non-control system networks. | SR 5.1 RE 2 |  | ✓ | ✓
4.1.16 |  | Communication Requirements | General | Restricted data flow | Network segmentation |  | The control system shall provide the capability to logically and physically isolate critical control system networks from non-critical control system networks. | SR 5.1 RE 3 |  |  | ✓
4.1.17 |  | Communication Requirements | General | Restricted data flow | Zone boundary protection |  | The control system shall provide the capability to monitor and control communications at zone boundaries to enforce the compartmentalization defined in the risk-based zones and conduits model. | SR 5.2 BR | ✓ | ✓ | ✓
4.1.18 |  | Communication Requirements | General | Restricted data flow | Zone boundary protection |  | The control system shall provide the capability to deny network traffic by default and allow network traffic by exception (also termed deny all, permit by exception). | SR 5.2 RE 1 |  | ✓ | ✓
4.1.19 |  | Communication Requirements | General | Restricted data flow | Zone boundary protection |  | The control system shall provide the capability to prevent any communication through the control system boundary (also termed island mode). | SR 5.2 RE 2 |  | ✓ | ✓
4.1.20 |  | Communication Requirements | General | Restricted data flow | Zone boundary protection |  | The control system shall provide the capability to prevent any communication through the control system boundary when there is an operational failure of the boundary protection mechanisms (also termed fail close). This ‘fail close’ functionality shall be designed such that it does not interfere with the operation of a SIS or other safety-related functions. | SR 5.2 RE 3 |  | ✓ | ✓
4.1.21 |  | Communication Requirements | General | Restricted data flow | General purpose person-to-person communication restrictions |  | The control system shall provide the capability to prevent general purpose person-to-person messages from being received from users or systems external to the control system. | SR 5.3 BR | ✓ | ✓ | ✓
4.1.22 |  | Communication Requirements | General | Restricted data flow | General purpose person-to-person communication restrictions |  | The control system shall provide the capability to prevent both transmission and receipt of general purpose person-to-person messages. | SR 5.3 RE 1 |  | ✓ | ✓
4.1.23 |  | Communication Requirements | General | Resource availability | Denial of service protection |  | The control system shall provide the capability to manage communication loads (such as using rate limiting) to mitigate the effects of information flooding types of DoS events. | SR 7.1 RE 1 | ✓ | ✓ | ✓
4.2.1 | ISVS-v1.0-4.2.1 | Communication Requirements | Machine-to-Machine |  |  | Verify that unencrypted communication is limited to data and instructions that are not of a sensitive nature. |  |  | ✓ | ✓ | ✓
4.2.2 | ISVS-v1.0-4.2.2 | Communication Requirements | Machine-to-Machine |  |  | Verify that MQTT brokers only allow authorized IoT devices to subscribe to topics and publish messages. |  |  | ✓ | ✓ | ✓
4.2.3 | ISVS-v1.0-4.2.3 | Communication Requirements | Machine-to-Machine |  |  | Verify that certificates are favored over native username and passwords to authenticate MQTT transactions. |  |  | ✓ | ✓ | ✓
4.3.1 | ISVS-v1.0-4.3.1 | Communication Requirements | Bluetooth |  |  | Verify that pairing and discovery is blocked in Bluetooth devices except when necessary. |  |  | ✓ | ✓ | ✓
4.3.2 | ISVS-v1.0-4.3.2 | Communication Requirements | Bluetooth |  |  | Verify that PIN or PassKey codes are not easily guessable (e.g. don't use 0000 or 1234). |  |  | ✓ | ✓ | ✓
4.3.3 | ISVS-v1.0-4.3.3 | Communication Requirements | Bluetooth |  |  | Verify that devices using old versions of Bluetooth with simple modes of authentication enabled require a PIN for pairing. |  |  | ✓ | ✓ | ✓
4.3.4 | ISVS-v1.0-4.3.4 | Communication Requirements | Bluetooth |  |  | Verify that for modern versions of Bluetooth, at least 6 digits are required for Secure Simple Pairing (SSP) authentication under all versions except “Just Works”. |  |  | ✓ | ✓ | ✓
4.3.5 | ISVS-v1.0-4.3.5 | Communication Requirements | Bluetooth |  |  | Verify that encryption keys are the maximum size the device supports and that this size is sufficient to adequately protect the information transmitted over the Bluetooth connection. |  |  | ✓ | ✓ | ✓
4.3.6 | ISVS-v1.0-4.3.6 | Communication Requirements | Bluetooth |  |  | Verify that the most secure Bluetooth pairing method available is used. Verify that Out Of Band (OOB), Numeric Comparison, or Passkey Entry pairing methods are used depending on the communicating device's capabilities. |  |  | ✓ | ✓ | ✓
4.3.7 | ISVS-v1.0-4.3.7 | Communication Requirements | Bluetooth |  |  | Verify that the strongest Bluetooth Security Mode and Level supported by the device is used. For example, for Bluetooth 4.1 devices, Security Mode 4, Level 4 should be used to provide authenticated pairing and encryption. |  |  | ✓ | ✓ | ✓
4.4.1 | ISVS-v1.0-4.4.1 | Communication Requirements | Wi-Fi |  |  | Verify that Wi-Fi connectivity is disabled unless required as part of device functionality. Devices with no need for network connectivity or which support other types of network connectivity, such as Ethernet, should have the Wi-Fi interface disabled. |  |  | ✓ | ✓ | ✓
4.4.2 | ISVS-v1.0-4.4.2 | Communication Requirements | Wi-Fi |  |  | Verify that WPA2 or higher is used to protect Wi-Fi communications. |  |  | ✓ | ✓ | ✓
4.4.3 | ISVS-v1.0-4.4.3 | Communication Requirements | Wi-Fi |  |  | Verify that in case WPA is used, it is used with AES encryption (CCMP mode). |  |  | ✓ | ✓ | ✓
4.4.4 | ISVS-v1.0-4.4.4 | Communication Requirements | Wi-Fi |  |  | Verify that Wi-Fi Protected Setup (WPS) is not used to establish Wi-Fi connections between devices. |  |  | ✓ | ✓ | ✓
4.5.1 | ISVS-v1.0-4.5.1 | Communication Requirements | Zigbee |  |  | Verify that Zigbee version 3.0 is used for new applications. |  |  | ✓ | ✓ | ✓
4.5.2 | ISVS-v1.0-4.5.2 | Communication Requirements | Zigbee |  |  | Verify that a suitable Zigbee security architecture (Centralized or Distributed) is selected, depending on the application's security level requirements and threat model. The Centralized architecture generally offers higher security at the cost of flexibility. |  |  | ✓ | ✓ | ✓
4.5.3 | ISVS-v1.0-4.5.3 | Communication Requirements | Zigbee |  |  | Verify that the most secure way of joining the Zigbee network is used, depending on the selected security architecture. For example, for the Centralized architecture, use out-of-band install codes. For the Distributed one, use pre-configured link keys. |  |  | ✓ | ✓ | ✓
4.5.4 | ISVS-v1.0-4.5.4 | Communication Requirements | Zigbee |  |  | Verify that the default pre-configured global link key (i.e. ZigbeeAlliance09) is not used to join the network, except if explicitly required for compatibility reasons and if associated risks have been taken into account. |  |  | ✓ | ✓ | ✓
4.5.5 | ISVS-v1.0-4.5.5 | Communication Requirements | Zigbee |  |  | Verify that user interaction is required to activate pairing mode for both the joining nodes and the Zigbee Trust Center or router. Devices should automatically exit pairing mode after a pre-defined short amount of time, even if pairing is unsuccessful. |  |  | ✓ | ✓ | ✓
4.5.6 | ISVS-v1.0-4.5.6 | Communication Requirements | Zigbee |  |  | Verify that the network key is randomly generated (for example during the initial network setup). |  |  | ✓ | ✓ | ✓
4.5.7 | ISVS-v1.0-4.5.7 | Communication Requirements | Zigbee |  |  | Verify that the network key is periodically rotated. |  |  |  |  | ✓
4.5.8 | ISVS-v1.0-4.5.8 | Communication Requirements | Zigbee |  |  | Verify that users can obtain an overview of paired devices to validate that they are legitimate (for example, by comparing the MAC addresses of connected devices to the expected ones). |  |  |  |  | ✓
4.6.1 | ISVS-v1.0-4.6.1 | Communication Requirements | LoRaWAN |  |  | Verify that LoRaWAN version 1.1 is used by new applications. |  |  | ✓ | ✓ | ✓
4.6.2 | ISVS-v1.0-4.6.2 | Communication Requirements | LoRaWAN |  |  | Verify that the network, join and application servers of the LoRaWAN ecosystem are appropriately hardened according to industry best practices and benchmarks. |  |  | ✓ | ✓ | ✓
4.6.3 | ISVS-v1.0-4.6.3 | Communication Requirements | LoRaWAN |  |  | Verify that all communication between the LoRaWAN gateway and the network, join and application servers occurs over a secure channel (for example TLS or IPsec), guaranteeing at least the integrity and authenticity of the messages. |  |  | ✓ | ✓ | ✓
4.6.4 | ISVS-v1.0-4.6.4 | Communication Requirements | LoRaWAN |  |  | Verify that root keys are unique per end device. |  |  | ✓ | ✓ | ✓
4.6.5 | ISVS-v1.0-4.6.5 | Communication Requirements | LoRaWAN |  |  | Verify that replay attacks are not possible using off-sequence frame counters. For example, in case end device counters are reset after a reboot, verify that old messages cannot be replayed to the gateway. |  |  |  | ✓ | ✓
5.1.1 | ISVS-v1.0-5.1.1 | Hardware Platform Requirements | Design |  |  | Verify that the platform supports disabling or protecting access to debugging interfaces (e.g. JTAG, SWD, UART etc.). |  |  |  | ✓ | ✓
5.1.2 | ISVS-v1.0-5.1.2 | Hardware Platform Requirements | Design |  |  | Verify that the platform supports validating the authenticity of the first stage bootloader. |  |  |  | ✓ | ✓
5.1.3 | ISVS-v1.0-5.1.3 | Hardware Platform Requirements | Design |  |  | Verify that cryptographic accelerator functions are provided by the platform, leveraging dedicated functionality in the main chip or external security chips. |  |  |  | ✓ | ✓
5.1.4 | ISVS-v1.0-5.1.4 | Hardware Platform Requirements | Design | Identification and authentication control | Strength of public key authentication | Verify that sensitive data, such as private keys and certificates, can be stored securely by leveraging dedicated hardware security features. | The control system shall provide the capability to protect the relevant private keys via hardware mechanisms according to commonly accepted security industry practices and recommendations. | SR 1.9 RE 1 |  | ✓ | ✓
5.1.5 | ISVS-v1.0-5.1.5 | Hardware Platform Requirements | Design |  |  | Verify that the security configuration of the platform can be locked (e.g. through burning OTP fuses). |  |  |  | ✓ | ✓
5.1.6 | ISVS-v1.0-5.1.6 | Hardware Platform Requirements | Design |  |  | Verify that debugging headers are removed from PCBs. |  |  |  | ✓ | ✓
5.1.7 | ISVS-v1.0-5.1.7 | Hardware Platform Requirements | Design |  |  | Verify that hardware has no unofficially documented debug features, such as special pin configurations that can enable or disable certain functionality. |  |  |  | ✓ | ✓
5.1.8 | ISVS-v1.0-5.1.8 | Hardware Platform Requirements | Design |  |  | Verify that the platform supports memory and I/O protection capabilities using a memory management unit (MMU) to isolate sensitive memory regions. |  |  |  |  | ✓
5.1.9 | ISVS-v1.0-5.1.9 | Hardware Platform Requirements | Design |  |  | Verify that the platform provides protection against physical decapsulation, side channel and glitching attacks. |  |  |  |  | ✓
5.1.10 | ISVS-v1.0-5.1.10 | Hardware Platform Requirements | Design |  |  | Verify that descriptive silkscreens are removed from PCBs. |  |  |  |  | ✓
5.1.11 | ISVS-v1.0-5.1.11 | Hardware Platform Requirements | Design |  |  | Verify that debug paths and traces are depopulated from production PCBs. |  |  |  |  | ✓
5.1.12 | ISVS-v1.0-5.1.12 | Hardware Platform Requirements | Design |  |  | Verify that FPGA bitstreams are encrypted using strong, secure algorithms. |  |  |  |  | ✓
5.1.13 |  | Hardware Platform Requirements | Design | Resource availability | Emergency power |  | The control system shall provide the capability to switch to and from an emergency power supply without affecting the existing security state or a documented degraded mode. | SR 7.5 BR | ✓ | ✓ | ✓

## TR 03183-01 CRA
Req ID | REQ/REC | Main Topic | Description | Anmerkung
ER 1.1 | REQ | Security by design | The manufacturer MUST document and implement a process which ensures that the TOE is designed, developed and produced with an appropriate level of cybersecurity, based on the risk assessment in section 4.2. | 62443-4-1: SR-1, SR-2, SR-3, SR-4, SR-5, SVV-1, SVV-2, DM-3, DM-4
ER 1.2 | REQ | Security by design | The manufacturer MUST follow best practices for the secure (software-) development lifecycle e.g. OWASP SAMM, BSI TR-03185, ISO 27034. | 62443-4-1: SD-1, SD-2, SD-3, SD-4
ER 2.1 | REQ | No known vulnerabilities | The manufacturer MUST ensure that the TOE is updated to the newest available software/firmware version during or before the initial setup. | 62443-4-1: SUM-5
ER 2.2 | REQ | No known vulnerabilities | • The manufacturer MUST test, if the security properties of the TOE are working correctly following section 5.4.3.1 before making the TOE available. • The manufacturer MUST document the result of the test. • The manufacturer MUST fix all known actively exploited vulnerabilities before making the TOE available. | 62443-4-1: SV-1, SVV-3, DM-1, DM-2, DM-3, DM-4
ER 2.3 | REC | No known vulnerabilities | The manufacturer SHOULD fix all known exploitable vulnerabilities before making the TOE available. | 62443-4-1: DM-1, DM-2, DM-3, DM-4
ER 3.1 | REQ | Secure default configuration | The TOE MUST be able to be reset to its original state. The original state consists of the deletion of all local user data, resetting the software to the initial or newest version and resetting the default configuration. | 62443-4-2: CR 7.4
ER 3.2 | REQ | Secure default configuration | The software of the TOE MUST NOT contain hard coded security data and critical security data.
ER 4.1 | REQ | Security updates | The manufacturer MUST ensure that the TOE and its components are updateable. This MAY exclude all components which cannot be updated, because of the security architecture or technical limitations. | 62443-4-2: CR 3.10
ER 4.2 | REQ | Security updates | The TOE MUST have a mechanism for the secure installation of updates. This includes verifying the integrity and authenticity of the update package using best practices. | 62443-4-2: CR 3.10
ER 4.3 | REQ | Security updates | The TOE MUST have an automatic update mechanism, which is activated as the default setting.
ER 4.4 | REQ | Security updates | • The TOE MUST have an easy-to-use opt-out mechanism for the automatic update. • The TOE MUST notify the user that updates are available.
ER 4.5 | REQ | Security updates | • The user MUST be able to postpone automatic updates. The TOE MUST repeatedly remind the user to install the update after an appropriate timeframe. • Security updates and bugfixes without new functionalities or impact on the usage of the product MAY be installed without the option to postpone.
ER 4.6 | REQ | Security updates | The TOE MUST notify the user with sufficient information if an update cannot be installed. This MUST also containing the reason, why the update cannot be installed. | 62443-4-2: CR 3.7
ER 5.1 | REQ | Access control | The TOE MUST implement mechanisms for access control with regard to different types of users, possible capabilities and access scenarios. | 62443-4-2: CR 1.1, CR 1.2
ER 5.2 | REQ | Access control | The TOE MUST NOT use default passwords, i.e. passwords common to multiple instances of the product, after the initial setup. | 62443-4-2: CR 1.5
ER 5.3 | REQ | Access control | The TOE MUST ensure that generated passwords, API keys and other secrets used for authentication are generated with a mechanism that reduces the risk of automated attacks against a class or type of product. This includes pre-installed secrets only used in the factory state as well as secrets generated during runtime. | 62443-4-2: CR 1.7
ER 5.4 | REQ | Access control | The TOE MUST use best practice cryptography to authenticate users, appropriate to the properties of the technology, risk and usage. | 62443-4-2: CR 1.5
ER 5.5 | REQ | Access control | The TOE MUST provide a simple mechanism to change the authentication data used by the authenticated user or an authenticated administrator. | 62443-4-2: CR 1.5
ER 5.6 | REQ | Access control | The TOE MUST implement a mechanism to make brute force attacks on the authentication mechanisms over network interfaces impracticable. | 62443-4-2: CR 1.11
ER 5.7 | REQ | Access control | The TOE MUST NOT give information about what authentication data was incorrect for a failed authentication attempt. | 62443-4-2: CR 1.10
ER 5.8 | REQ | Access control | The TOE MUST implement means to report and identify possible unauthorised access attempts. | 62443-4-2: CR 2.8
ER 6.1 | REQ | Confidentiality protection | The TOE MUST use best practice cryptography to communicate securely, suitable for the corresponding use case. | 62443-4-2: CR 1.5
ER 6.2 | REC | Confidentiality protection | The TOE SHOULD use reviewed or evaluated implementations to deliver network and security functionalities which are actively maintained, particularly in the field of cryptography. | 62443-4-2: CR 4.3
ER 6.3 | REC | Confidentiality protection | • The TOE SHOULD NOT transmit long term security data6. • Instead of long term security data, the TOE SHOULD use temporary security data with limited validity for communication, e.g. message digest keys, session keys and nonces. | 62443-4-2: CR 4.3 6Long term security data is valid indefinitely or a substantial time, e.g. 180 days, until actively changed by the user.
ER 6.4 | REQ | Confidentiality protection | The confidentiality of security data and critical security data stored by the TOE must be protected. Encryption and other cryptographic mechanisms MUST follow best practices. | 62443-4-2: CR 4.3
ER 6.5 | REQ | Confidentiality protection | The manufacturer MUST follow secure management processes for security data that relate to the TOE or associated services. | 62443-4-2: CR 4.3
ER 7.1 | REC | Integrity protection | The TOE SHOULD be able to verify its own integrity, to prevent tampering with security properties of the TOE. If the verification fails, the TOE MUST give the user the option to restore the integrity of the TOE. There is typically an external or internal component required for the verification which cannot be verified itself and has to be otherwise protected against unwanted tampering, e.g. boat loader or external verification service. | 62443-4-2: CR 3.1, CR 3.4, CR 3.14, CR 4.3
ER 7.2 | REQ | Integrity protection | The TOE MUST perform the installation of additional software in an atomic manner, e.g. reset the TOE to the state before the installation of the new software in case of an error or cancelation during the installation process.
ER 7.3 | REQ | Integrity protection | A user MUST be able to uninstall software installed by the user her/himself.
ER 7.4 | REQ | Integrity protection | The TOE MUST preserve its own integrity during normal operation by handling security relevant system resources in an ordered manner to prevent unwanted system states e.g. by using transactions/exclusive access when writing security relevant data, only using allocated program memory, releasing resources when unused. | 62443-4-2: CR 3.4, CR 3.6
ER 8.1 | REQ | Data minimisation | The TOE MUST only collect and process data which is necessary to fulfil its intended purpose and reasonably foreseeable use.
ER 9.1 | REQ | Availability of essential and basic functions | It MUST be possible to operate the TOE with a default configuration. In this configuration only the interfaces necessary for the core function of the TOE are activated. | 62443-4-2: CR 7.7
ER 9.2 | REQ | Availability of essential and basic functions | The TOE MUST be able to resume secure operation after a temporary interruption. | 62443-4-2: CR 3.6
ER 9.3 | REQ | Availability of essential and basic functions | The TOE MUST maintain local safety functions even during a loss of network. | 62443-4-2: CR 3.6
ER 9.4 | REQ | Availability of essential and basic functions | The TOE MUST maintain its core functionality even without available remote data processing solutions.
ER 10.1 | REQ | Minimising negative impact | The TOE MUST handle network resources in an ordered manner during normal operation. | 62443-4-2: CR 5.1
ER 10.2 | REQ | Minimising negative impact | The TOE MUST communicate with other products in an orderly fashion and enables the other products to react to errors. | 62443-4-2: CR 5.1
ER 11.1 | REQ | Limit attack surfaces | The TOE MUST deactivate interfaces and services not required for usage by default. | 62443-4-2: CR 5.1, CR 7.7
ER 11.2 | REQ | Limit attack surfaces | The TOE MUST deactivate debug interfaces and functions, which can be used to bypass the security functions of the TOE by default. Debug interfaces of the TOE MAY be retrospectively be reactivated by an authorized user or administrator. | 62443-4-2: CR 5.2, CR 7.7
ER 12.1 | REQ | Mitigation of incidents | The TOE MUST be operated with the least necessary privileges by default. | 62443-4-2: CR 2.1
ER 12.2 | REQ | Mitigation of incidents | The TOE MUST enforce a permission system for interfaces provided for other products. The permission system MUST be granular enough to control the usage of the interface. | 62443-4-2: CR 2.1, CR 1.3, CR 1.5
ER 13.1 | REQ | Recording and monitoring | • The TOE MUST have implemented a mechanism to record and monitor all security relevant setting modifications. • The TOE MUST record all setting modifications by default. | 62443-4-2: CR 2.8, CR 6.2
ER 13.2 | REQ | Recording and monitoring | • The TOE MUST have implemented a mechanism to record and monitor all user authentications. • The TOE MUST record all user authentications by default. | 62443-4-2: CR 2.8, CR 6.2
ER 13.3 | REQ | Recording and monitoring | • The TOE MUST have implemented a mechanism to record and monitor the status of all services belonging to the TOE. • The TOE MUST record the status of all services belonging to the TOE by default. | 62443-4-2: CR 2.8, CR 6.2
ER 13.4 | REQ | Recording and monitoring | It MUST be possible to deactivate the recording and monitoring activities by an authorized user.
ER 13.5 | REQ | Recording and monitoring | The TOE MUST be able to record and monitor network data to detect possible security anomalies in the network communication. | 62443-4-2: CR 2.8,CR 2.10, CR 6.2
ER 13.6 | REQ | Recording and monitoring | The TOE MUST be able to provide recorded data for a sufficient timeframe to facilitate a retrospective analysis. | 62443-4-2: CR 2.8
ER 13.7 | REQ | Recording and monitoring | The TOE MUST ensure that recorded data cannot be used to facilitate a security incident. | 62443-4-2: CR 3.7
ER 13.8 | REQ | Recording and monitoring | The TOE MUST ensure that recoding and monitoring is resilient against common disruptions and that problems during the recording and monitoring of security relevant data have no impact on the functionality of the TOE.
ER 14.1 | REQ | Deletion of data and settings | The TOE MUST have implemented an easy-to-use mechanism to delete all personal data on the TOE. | 62443-4-2: CR 4.2
ER 14.2 | REQ | Deletion of data and settings | The TOE MUST have implemented an easy-to-use mechanism to delete all system data and to revert all modified settings back to their default values on the TOE. | 62443-4-1: SG-4 62443-4-2: CR 4.2
ER 14.3 | REQ | Deletion of data and settings | The TOE MUST have implemented an easy-to-use mechanism to delete all data, belonging to the user, stored on the remote data processing solutions of the TOE, e.g. cloud services. | 62443-4-1: SG-4 62443-4-2: CR 4.2
ER 14.4 | REQ | Deletion of data and settings | The TOE MUST have implemented an easy-to-use mechanism to revert all data and modified settings back to the factory default. | 62443-4-1: SG-4 62443-4-2: CR 4.2
ER 14.5 | REQ | Deletion of data and settings | The TOE MUST transfer personal and system data in a secure way following the requirements in sections 5.3.6 and 5.3.7. | 62443-4-2: CR 4.1, CR 4.3
VH 1.1 | REQ | Identify components and vurnerabilities | • The manufacturer MUST document all software components of the TOE in a Software Bill of Materials (SBOM) according to BSI TR-03183-2. • The manufacturer MUST document all hardware components with digital elements of the TOE.
VH 1.2 | REQ | Identify components and vurnerabilities | • The manufacturer MUST have a process in place to identify vulnerabilities affecting the TOE. • The manufacturer MAY use the SBOM for the TOE to match its components against vulnerability databases, e.g. Common/European/ National Vunerability Database (CVD/EUVD/NVD). • The manufacturer MUST document these vulnerabilities, what impact they have on the TOE and how they can be mitigated. | 62443-4-1: DM-1, DM-2, DM-3, DM-4
VH 2.1 | REQ | Address vulnerabilities | The manufacturer MUST ensure that identified vulnerabilities are addressed and corrected, i.e. by providing an update or otherwise mitigating a vulnerability, in a timely feasible manner. | 62443-4-1: DM-4, SUM-1, SUM-2, SUM-3, SUM-4, SUM-5
VH 3.1 | REQ | Regular testing | • The manufacturer MUST document and implement a process to test, if the security properties of the TOE are implemented correctly. • The manufacturer MUST test the security properties of the TOE regularly. | 62443-4-1: SVV-1, SVV-2, SVV-3, SVV-4
VH 4.1 | REQ | Publish addressed vulnerabilities | • The manufacturer MUST inform the user about vulnerabilities affecting the TOE using Security Advisories. • The manufacturer MAY publicly inform about vulnerabilities affecting the TOE using Security Advisories. • The Security Advisories MUST contain information regarding the impact of the vulnerability and how to mitigate it. | 62443-4-1: DM-5
VH 4.2 | REQ | Publish addressed vulnerabilities | The manufacturer MUST provide the Security Advisories in a machine processable way.
VH 4.3 | REC | Publish addressed vulnerabilities | The manufacturer SHOULD use the Common Security Advisory Framework7 (CSAF) in accordance with BSI TR-03191. | 7https://csaf.io/
VH 5.1 | REQ | Coordinated vulnerability disclosure policy | The manufacturer MUST have published and implemented a vulnerability disclosure process according to BSI TR-03183-3. | 62443-4-1: DM-1
VH 6.1 | REQ | Secure distribution of updates | The manufacturer MUST provide a mechanism for the distribution of updates according to section 5.3.4. | 62443-4-1: SUM-1, SUM-2, SUM-3, SUM-4, SUM-5
VH 7.1 | REQ | Dissemination of updates | The manufacturer MUST provide a mechanism for the addressing of updates according to sections 5.3.2, 5.3.4 and 5.3.6.
VH 7.2 | REQ | Dissemination of updates | The manufacturer MUST provide a user documentation or guidance on application of updates according to section 6.2.4. | 62443-4-1: SUM-2
TD 1.1 | REQ | General documentation | • The technical documentation MUST contain the intended purpose of the TOE. • The technical documentation MUST contain the versions of software affecting compliance with the essential requirements stated in section 5.3. | 62443-4-1: SM-1, SM-3
TD 1.2 | REQ | General documentation | The technical documentation MUST contain photographs or illustrations showing external features, marking and internal layout of the TOE.
TD 2.1 | REQ | Documentation of processes | The technical documentation MUST contain the information on the design, development and production of the TOE regarding its security properties. | 62443-4-1: SM-1, SM-2, SM-7, SM-9
TD 2.2 | REQ | Documentation of processes | The technical documentation MUST contain the vulnerability handling process documented in section 0. | 62443-4-1: SM-11
TD 3.1 | REQ | Documentation of cybersecurity risks | The technical documentation MUST contain the risk assessment process documented in section 4.2.
TD 4.1 | REQ | Documentation of the support period | The technical documentation MUST contain how the support period is determined according to the risk assessment requirements in section 4.2. | 62443-4-1: SM-1
TD 5.1 | REQ | Documentation of performed tests | • The technical documentation MUST contain how the assessment of the essential requirements set out in section 5.3 and the vulnerability handling requirements set out in section 5.4 was performed. • Every decision made during the assessment, used methods or results MUST be documented. This includes the reasoning behind made decisions. | 62443-4-1: SM-12
TD 6.1 | REQ | Documentation of components | The technical documentation MUST contain the SBOM created according to section 5.4.1.
UD 1.1 | REQ | Documentation of the manufacturer | The published user documentation related to the TOE MUST contain the name, registered trade name or registered trademark of the manufacturer, and the postal address, the email address or other digital contact as well as, where available, the website with the means to contact the manufacturer.
UD 2.1 | REQ | Documentation of unique identifier | The user documentation related to the TOE MUST contain the name and type and any additional information enabling the unique identification of the TOE.
UD 3.1 | REQ | Documentation of intended purpose | The user documentation related to the TOE MUST contain information on the intended purpose of the TOE.
UD 3.2 | REQ | Documentation of intended purpose | The user documentation related to the TOE MUST contain information on any known or foreseeable circumstances, related to the use of the product with digital elements, in accordance with its intended purpose or under conditions of reasonably foreseeable misuse, which may lead to significant cybersecurity risks.
UD 4.1 | REQ | Documentation of the support period | The user documentation related to the TOE MUST contain the type of technical security support offered by the manufacturer and the end-date of the support period during which users can expect vulnerabilities to be handled and to receive security updates.
UD 5.1 | REQ | User guidance | • The user documentation related to the TOE MUST contain detailed information on the necessary measures during initial commissioning and throughout the lifetime of the TOE to ensure its secure use. • The user documentation related to the TOE MUST contain detailed information on how modifications to the TOE can affect the security of data. • The user documentation related to the TOE MUST contain detailed information on how security-relevant updates can be installed. • The user documentation related to the TOE MUST contain detailed information on the secure decommissioning of the product with digital elements, including information on how user data can be securely removed. • The user documentation related to the TOE MUST contain detailed information on how the default setting enabling the automatic installation of security updates can be turned off. • The user documentation related to the TOE MUST contain detailed information on where the TOE is intended for integration into other products with digital elements and the information necessary for the integrator to comply with the essential requirements. | 62443-4-1: SR-3, SR-4
UD 6.1 | REQ | Documentation of components | The user documentation related to the TOE MAY contain the SBOM created according to section 5.4.1.
RA 1.1 | REQ | Risk assessment | • The manufacturer MUST perform and document the risk assessment for the TOE. • As part of the risk assessment the manufacturer MUST document how the support period is determined and how that impacts the lifecycle of the TOE. | IEC 62443: SR-1, SR-2

## Compliance Req. Catalogue v0.1
Req ID | Main Topic - OWASP ISVS | Sub Topic - OWASP ISVS | OWASP ISVS | Main Topic - IEC 62443-3-3 | Sub Topic - IEC 62443-3-3 | IEC 62443-3-3 | IEC ReqID | Topic - TR 03180-01 CRA | TR 03180-01 CRA | CRA ReqID | L1 | L2 | L3 | Comment
1.1.1 | IoT Ecosystem Requirements | Application and Ecosystem Design | Verify that the IoT system is developed with the level of security (L1, L2, or L3) applicable to its capabilities and risks posed by the environment where it is deployed. | [7 empty] | ✓ | ✓ | ✓
1.1.2 | IoT Ecosystem Requirements | Application and Ecosystem Design | Verify that all components and communication channels in the IoT ecosystem have been identified and are known to be needed. Remove or disable any that aren't necessary. | [7 empty] | ✓ | ✓ | ✓
1.1.3 | IoT Ecosystem Requirements | Application and Ecosystem Design | Verify that threat modeling is used as part of each product introduction design (i.e. new and mature) and security-relevant feature changes to identify likely threats and facilitate appropriate risk responses to guide security testing. | [7 empty] | ✓ | ✓ | ✓
1.1.4 | IoT Ecosystem Requirements | Application and Ecosystem Design | Verify that security controls are enforced server-side and that data and instructions are not blindly trusted by server-side components. | [7 empty] | ✓ | ✓ | ✓
1.1.5 | IoT Ecosystem Requirements | Application and Ecosystem Design | Verify that a responsible disclosure policy has been established and that it is easily found on the company website. Ensure that the policy provides a clear overview of how vulnerabilities can be communicated securely and how they'll be followed up on. | [7 empty] | ✓ | ✓ | ✓
1.1.6 | IoT Ecosystem Requirements | Application and Ecosystem Design | Verify that users and relevant stakeholders are informed when vulnerabilities affect products through established communication channels (website, e-mail, security advisory pages, changelogs, etc.). | [7 empty] | ✓ | ✓ | ✓
1.1.7 | IoT Ecosystem Requirements | Application and Ecosystem Design |  | Restricted data flow | Application partitioning | The control system shall provide the capability to support partitioning of data, applications and services based on criticality to facilitate implementing a zoning model. | SR 5.4 BR |  |  |  | ✓ | ✓ | ✓
1.1.8 | IoT Ecosystem Requirements | Application and Ecosystem Design | [5 empty] | Availability of essential and basic functions | The TOE MUST maintain local safety functions even during a loss of network. | ER 9.3 | ✓ | ✓ | ✓
1.1.9 | IoT Ecosystem Requirements | Application and Ecosystem Design | [5 empty] | Availability of essential and basic functions | The TOE MUST maintain its core functionality even without available remote data processing solutions. | ER 9.4 | ✓ | ✓ | ✓
1.2.1 | IoT Ecosystem Requirements | Supply Chain | Verify that each application (including firmware) in the ecosystem maintains a software bill of materials (SBOM) cataloging third-party components, versioning, and published vulnerabilities. |  |  |  |  | Identify components and vurnerabilities | • The manufacturer MUST document all software components of the TOE in a Software Bill of Materials (SBOM) according to BSI TR-03183-2. • The manufacturer MUST document all hardware components with digital elements of the TOE. | VH 1.1 | ✓ | ✓ | ✓
1.2.2 | IoT Ecosystem Requirements | Supply Chain | Verify that potential areas of risk that come with the use of third-party and open-source software have been identified and that actions to mitigate such risks have been taken. | [7 empty] | ✓ | ✓ | ✓
1.2.3 | IoT Ecosystem Requirements | Supply Chain | Verify that devices are released with firmware configured with secure defaults appropriate for a release build (as opposed to debug versions). | [7 empty] | ✓ | ✓ | ✓
1.2.4 | IoT Ecosystem Requirements | Supply Chain | Verify that access to debugging interfaces (e.g. JTAG, SWD) is disabled or protected before shipping the device. Processors may refer to this as code protection, read back protection, CodeGuard, or access port protection. | [8 empty] | ✓ | ✓
1.2.5 | IoT Ecosystem Requirements | Supply Chain | Verify that debug capabilities in FPGAs are disabled on production PCBs. | [8 empty] | ✓ | ✓
1.2.6 | IoT Ecosystem Requirements | Supply Chain | Verify that devices are provisioned with a cryptographic root of trust that is hardware-based and immutable. | [8 empty] | ✓ | ✓
1.2.7 | IoT Ecosystem Requirements | Supply Chain | Verify that code integrity protection mechanisms are enabled and locked in hardware before shipping the device to customers. For example, ensure secure boot is enabled and the boot configuration locked. | [8 empty] | ✓ | ✓
1.2.8 | IoT Ecosystem Requirements | Supply Chain | Verify that third-party code and components are analyzed using static analysis tools to ensure backdoors are not introduced. | [8 empty] | ✓ | ✓
1.2.9 | IoT Ecosystem Requirements | Supply Chain | Verify that all components, including semiconductor drivers, SDKs, and modules (e.g. 5G, LTE, Bluetooth, Wi-Fi, ZigBee etc.) can be updated to provide security patches in alignment with the product's support or end-of-life policy. | [8 empty] | ✓ | ✓
1.3.1 | IoT Ecosystem Requirements | Secure Development | Verify that each application in the ecosystem is built using a secure and repeatable build environment. | [7 empty] | ✓ | ✓ | ✓
1.3.2 | IoT Ecosystem Requirements | Secure Development | Verify that GPL-based firmware has its source code published and that no sensitive or proprietary information is accidentally included in the process. | [7 empty] | ✓ | ✓ | ✓
1.3.3 | IoT Ecosystem Requirements | Secure Development | Verify that banned C/C++ functions (e.g. memcpy, strcpy, gets, etc.) are replaced with safe equivalents functions (e.g. Safe C, Safe Strings library). | [8 empty] | ✓ | ✓
1.3.4 | IoT Ecosystem Requirements | Secure Development | Verify that packages are downloaded and built from trusted sources. | [7 empty] | ✓ | ✓ | ✓
1.3.5 | IoT Ecosystem Requirements | Secure Development | Verify that build pipelines only perform builds of source code maintained in version control systems. | [7 empty] | ✓ | ✓ | ✓
1.3.6 | IoT Ecosystem Requirements | Secure Development | Verify that compilers, version control clients, development utilities, and software development kits are analyzed and monitored for tampering, trojans, or malicious code. | [7 empty] | ✓ | ✓ | ✓
1.3.7 | IoT Ecosystem Requirements | Secure Development | Verify that packages are compiled with Object Size Checking (OSC) (e.g. -D_FORTIFY_SOURCE=2). | [8 empty] | ✓ | ✓
1.3.8 | IoT Ecosystem Requirements | Secure Development | Verify that packages are compiled with No eXecute (NX) or Data Execution Protection (DEP) (e.g. -z,noexecstack). | [8 empty] | ✓ | ✓
1.3.9 | IoT Ecosystem Requirements | Secure Development | Verify that packages are compiled with Position Independent Executable (PIE) (e.g. -fPIE). | [8 empty] | ✓ | ✓
1.3.10 | IoT Ecosystem Requirements | Secure Development | Verify that packages are compiled with Stack Smashing Protector (SSP) (e.g. -fstack-protector-all). | [8 empty] | ✓ | ✓
1.3.11 | IoT Ecosystem Requirements | Secure Development | Verify that packages are compiled with read-only relocation (RELRO) (e.g. -Wl,-z,relro). | [8 empty] | ✓ | ✓
1.3.12 | IoT Ecosystem Requirements | Secure Development | Verify that release builds do not contain debug code or privileged diagnostic functionality. | [7 empty] | ✓ | ✓ | ✓
1.3.13 | IoT Ecosystem Requirements | Secure Development | Verify that debug and release firmware images are signed using different keys. | [8 empty] | ✓ | ✓
1.3.14 | IoT Ecosystem Requirements | Secure Development | Verify that debug information does not contain sensitive information, such as PII, credentials or cryptographic material. | [7 empty] | ✓ | ✓ | ✓
1.3.15 | IoT Ecosystem Requirements | Secure Development | Verify that embedded applications are not susceptible to OS command injection by performing input validation and escaping of parameters within firmware code, shell command wrappers, and scripts. | [7 empty] | ✓ | ✓ | ✓
1.3.16 | IoT Ecosystem Requirements | Secure Development | [5 empty] | Security by design | The manufacturer MUST document and implement a process which ensures that the TOE is designed, developed and produced with an appropriate level of cybersecurity, based on the risk assessment in section 4.2. | ER 1.1 |  |  | ✓
1.3.17 | IoT Ecosystem Requirements | Secure Development | [5 empty] | Security by design | The manufacturer MUST follow best practices for the secure (software-) development lifecycle e.g. OWASP SAMM, BSI TR-03185, ISO 27034. | ER 1.2 |  |  | ✓
1.3.18 | IoT Ecosystem Requirements | Secure Development | [5 empty] | No known vulnerabilities | The manufacturer MUST ensure that the TOE is updated to the newest available software/firmware version during or before the initial setup. | ER 2.1 | ✓ | ✓ | ✓
1.3.19 | IoT Ecosystem Requirements | Secure Development | [5 empty] | No known vulnerabilities | • The manufacturer MUST test, if the security properties of the TOE are working correctly following section 5.4.3.1 before making the TOE available. • The manufacturer MUST document the result of the test. • The manufacturer MUST fix all known actively exploited vulnerabilities before making the TOE available. | ER 2.2 |  |  | ✓
1.3.20 | IoT Ecosystem Requirements | Secure Development | [5 empty] | No known vulnerabilities | The manufacturer SHOULD fix all known exploitable vulnerabilities before making the TOE available. | ER 2.3 |  |  | ✓
1.3.21 | IoT Ecosystem Requirements | Secure Development | [5 empty] | Identify components and vurnerabilities | • The manufacturer MUST have a process in place to identify vulnerabilities affecting the TOE. • The manufacturer MAY use the SBOM for the TOE to match its components against vulnerability databases, e.g. Common/European/ National Vunerability Database (CVD/EUVD/NVD). • The manufacturer MUST document these vulnerabilities, what impact they have on the TOE and how they can be mitigated. | VH 1.2 |  |  | ✓
1.3.22 | IoT Ecosystem Requirements | Secure Development | [5 empty] | Address vulnerabilities | The manufacturer MUST ensure that identified vulnerabilities are addressed and corrected, i.e. by providing an update or otherwise mitigating a vulnerability, in a timely feasible manner. | VH 2.1 |  |  | ✓
1.3.23 | IoT Ecosystem Requirements | Secure Development | [5 empty] | Regular testing | • The manufacturer MUST document and implement a process to test, if the security properties of the TOE are implemented correctly. • The manufacturer MUST test the security properties of the TOE regularly. | VH 3.1 |  |  | ✓
1.3.24 | IoT Ecosystem Requirements | Secure Development | [5 empty] | Publish addressed vulnerabilities | • The manufacturer MUST inform the user about vulnerabilities affecting the TOE using Security Advisories. • The manufacturer MAY publicly inform about vulnerabilities affecting the TOE using Security Advisories. • The Security Advisories MUST contain information regarding the impact of the vulnerability and how to mitigate it. | VH 4.1 |  |  | ✓
1.3.25 | IoT Ecosystem Requirements | Secure Development | [5 empty] | Publish addressed vulnerabilities | The manufacturer MUST provide the Security Advisories in a machine processable way. | VH 4.2 |  |  | ✓
1.3.26 | IoT Ecosystem Requirements | Secure Development | [5 empty] | Publish addressed vulnerabilities | The manufacturer SHOULD use the Common Security Advisory Framework7 (CSAF) in accordance with BSI TR-03191. | VH 4.3 |  |  | ✓ | 7https://csaf.io/
1.3.27 | IoT Ecosystem Requirements | Secure Development | [5 empty] | Coordinated vulnerability disclosure policy | The manufacturer MUST have published and implemented a vulnerability disclosure process according to BSI TR-03183-3. | VH 5.1 |  |  | ✓
1.4.1 | IoT Ecosystem Requirements | Logging | Verify that devices can collect logs about events with security implications, such as successful and failed authentication attempts, access to debugging functionality etc. |  |  |  |  | Access control | The TOE MUST implement means to report and identify possible unauthorised access attempts. | ER 5.8 |  | ✓ | ✓
1.4.2 | IoT Ecosystem Requirements | Logging | Verify that collected logs have the adequate granularity to enable actionable insights and alerts. Logs should include, at a minimum, the type of event, timestamp, source, outcome, and identification of involved actors. | Use control | Auditable events | The control system shall provide the capability to generate audit records relevant to security for the following categories: access control, request errors, operating system events, control system events, backup and restore events, configuration changes, potential reconnaissance activity and audit log events. Individual audit records shall include the timestamp, source (originating device, software process or human user account), category, type, event ID and event result. | SR 2.8 BR |  |  |  | ✓ | ✓ | ✓
1.4.3 | IoT Ecosystem Requirements | Logging | Verify that devices contain or are synchronized with a reliable time source, to ensure the validity of log timestamps. | Use control | Timestamps | The control system shall provide timestamps for use in audit record generation. | SR 2.11 BR |  |  |  | ✓ | ✓ | ✓
1.4.4 | IoT Ecosystem Requirements | Logging | Verify that collected logs do not include sensitive information, such as PII, credentials and cryptographic keys. | [8 empty] | ✓ | ✓
1.4.5 | IoT Ecosystem Requirements | Logging | Verify that collected logs can be securely retrieved from the devices over an online collection, either periodically or on-demand. | [8 empty] | ✓ | ✓
1.4.6 | IoT Ecosystem Requirements | Logging | Verify that collected logs are preserved for the amount of time required by organizational policies and that they are safely deleted when the retention period is over. |  |  |  |  | Recording and monitoring | The TOE MUST be able to provide recorded data for a sufficient timeframe to facilitate a retrospective analysis. | ER 13.6 |  | ✓ | ✓
1.4.7 | IoT Ecosystem Requirements | Logging | Verify that the confidentiality, integrity and authenticity of collected logs is appropriately protected, both on the devices that created them and on other systems that store or process them. | [8 empty] | ✓ | ✓
1.4.8 | IoT Ecosystem Requirements | Logging |  | Use control | Auditable events | The control system shall provide the capability to centrally manage audit events and to compile audit records from multiple components throughout the control system into a systemwide (logical or physical), time-correlated audit trail. The control system shall provide the capability to export these audit records in industry standard formats for analysis by standard commercial log analysis tools, for example, security information and event management (SIEM). | SR 2.8 RE 1 |  |  |  |  | ✓ | ✓
1.4.9 | IoT Ecosystem Requirements | Logging |  | Use control | Audit storage capacity | The control system shall allocate sufficient audit record storage capacity according to commonly recognized recommendations for log management and system configuration. The control system shall provide auditing mechanisms to reduce the likelihood of such capacity being exceeded. | SR 2.9 BR |  |  |  | ✓ | ✓ | ✓
1.4.10 | IoT Ecosystem Requirements | Logging |  | Use control | Audit storage capacity | The control system shall provide the capability to issue a warning when the allocated audit record storage volume reaches a configurable percentage of maximum audit record storage capacity. | SR 2.9 RE 1 |  |  |  |  | ✓ | ✓
1.4.11 | IoT Ecosystem Requirements | Logging |  | Use control | Response to audit processing failures | The control system shall provide the capability to alert personnel and prevent the loss of essential services and functions in the event of an audit processing failure. The control system shall provide the capability to support appropriate actions in response to an audit processing failure according to commonly accepted industry practices and recommendations. | SR 2.10 BR |  |  |  | ✓ | ✓ | ✓
1.4.12 | IoT Ecosystem Requirements | Logging |  | Use control | Timestamps | The control system shall provide the capability to synchronize internal system clocks at a configurable frequency. | SR 2.11 RE 1 |  |  |  |  | ✓ | ✓
1.4.13 | IoT Ecosystem Requirements | Logging |  | Use control | Timestamps | The time source shall be protected from unauthorized alteration and shall cause an audit event upon alteration. | SR 2.11 RE 2 | [5 empty] | ✓
1.4.14 | IoT Ecosystem Requirements | Logging |  | System Integrity | Protection of audit information | The control system shall protect audit information and audit tools (if present) from unauthorized access, modification and deletion. | SR 3.9 BR |  |  |  | ✓ | ✓ | ✓
1.4.15 | IoT Ecosystem Requirements | Logging |  | System Integrity | Protection of audit information | The control system shall provide the capability to produce audit records on hardware-enforced write-once media. | SR 3.9 RE 1 |  |  |  |  | ✓ | ✓
1.4.16 | IoT Ecosystem Requirements | Logging |  | Timely response to events | Audit log accessibility | The control system shall provide the capability for authorized humans and/or tools to access audit logs on a read-only basis. | SR 6.1 BR |  |  |  | ✓ | ✓ | ✓
1.4.17 | IoT Ecosystem Requirements | Logging |  | Timely response to events | Audit log accessibility | The control system shall provide programmatic access to audit records using an application programming interface (API). | SR 6.1 RE 1 |  |  |  |  | ✓ | ✓
1.4.18 | IoT Ecosystem Requirements | Logging |  | Timely response to events | Continuous monitoring | The control system shall provide the capability to continuously monitor all security mechanism performance using commonly accepted security industry practices and recommendations to detect, characterize and report security breaches in a timely manner. | SR 6.2 BR | Recording and monitoring | The TOE MUST be able to record and monitor network data to detect possible security anomalies in the network communication. | ER 13.5 | ✓ | ✓ | ✓
1.4.19 | IoT Ecosystem Requirements | Logging | [5 empty] | Recording and monitoring | • The TOE MUST have implemented a mechanism to record and monitor all security relevant setting modifications. • The TOE MUST record all setting modifications by default. | ER 13.1 |  | ✓ | ✓
1.4.20 | IoT Ecosystem Requirements | Logging | [5 empty] | Recording and monitoring | • The TOE MUST have implemented a mechanism to record and monitor all user authentications. • The TOE MUST record all user authentications by default. | ER 13.2 |  | ✓ | ✓
1.4.21 | IoT Ecosystem Requirements | Logging | [5 empty] | Recording and monitoring | • The TOE MUST have implemented a mechanism to record and monitor the status of all services belonging to the TOE. • The TOE MUST record the status of all services belonging to the TOE by default. | ER 13.3 |  | ✓ | ✓
1.4.22 | IoT Ecosystem Requirements | Logging | [5 empty] | Recording and monitoring | It MUST be possible to deactivate the recording and monitoring activities by an authorized user. | ER 13.4 |  | ✓ | ✓
1.4.23 | IoT Ecosystem Requirements | Logging | [5 empty] | Recording and monitoring | The TOE MUST ensure that recorded data cannot be used to facilitate a security incident. | ER 13.7 |  | ✓ | ✓
1.4.24 | IoT Ecosystem Requirements | Logging | [5 empty] | Recording and monitoring | The TOE MUST ensure that recoding and monitoring is resilient against common disruptions and that problems during the recording and monitoring of security relevant data have no impact on the functionality of the TOE. | ER 13.8 |  | ✓ | ✓
2.1.1 | User Space Application Requirements | Identification & Authentication | Verify that all forms of users and accounts in the IoT ecosystem can be uniquely identified. | Identification and authentication control | Human user identification and authentication | The control system shall provide the capability to uniquely identify and authenticate all human users. | SR 1.1 RE 1 |  |  |  | ✓ | ✓ | ✓
2.1.2 | User Space Application Requirements | Identification & Authentication | Verify that all connected devices within the IoT ecosystem can be uniquely identified including connected to the cloud, hubs, as well as to other devices (e.g. sensors). | Identification and authentication control | Software process and device identification and authentication | The control system shall provide the capability to uniquely identify and authenticate all software processes and devices. | SR 1.2 RE 1 |  |  |  | ✓ | ✓ | ✓
2.1.3 | User Space Application Requirements | Identification & Authentication | Verify strong user and device authentication is enforced across the IoT ecosystem. | [7 empty] | ✓ | ✓ | ✓
2.1.4 | User Space Application Requirements | Identification & Authentication | Verify that user, service, and device authentication schemes share a common framework, centrally managed in the IoT ecosystem. | [7 empty] | ✓ | ✓ | ✓
2.1.5 | User Space Application Requirements | Identification & Authentication | Verify that passwords used for user authentication are at least 12 characters long. | [7 empty] | ✓ | ✓ | ✓
2.1.6 | User Space Application Requirements | Identification & Authentication | Verify that passwords used for user authentication can be changed by the user and that the password change functionality requires the user's current and new password. | [7 empty] | ✓ | ✓ | ✓
2.1.7 | User Space Application Requirements | Identification & Authentication | Verify that passwords used for device authentication are sufficiently long and complex. | Identification and authentication control | Strength of password-based authentication | For control systems utilizing password-based authentication, the control system shall provide the capability to enforce configurable password strength based on minimum length and variety of character types. | SR 1.7 BR | Access control | The TOE MUST NOT use default passwords, i.e. passwords common to multiple instances of the product, after the initial setup. | ER 5.2 | ✓ | ✓ | ✓
2.1.8 | User Space Application Requirements | Identification & Authentication | Verify that default user or device credentials can be changed by authorized administrators or end-users. |  |  |  |  | Access control | The TOE MUST provide a simple mechanism to change the authentication data used by the authenticated user or an authenticated administrator. | ER 5.5 | ✓ | ✓ | ✓
2.1.9 | User Space Application Requirements | Identification & Authentication | Verify that authentication credentials for users, devices, or services are not hardcoded in firmware or ecosystem applications. |  |  |  |  | Secure default configuration | The software of the TOE MUST NOT contain hard coded security data and critical security data. | ER 3.2 |  | ✓ | ✓
2.1.10 | User Space Application Requirements | Identification & Authentication | Verify that provisioned credentials for device authentication are unique per device. | [7 empty] | ✓ | ✓ | ✓
2.1.11 | User Space Application Requirements | Identification & Authentication | Verify that authentication schemes are designed to revoke credentials of compromised or decommissioned devices. | [9 empty] | ✓
2.1.12 | User Space Application Requirements | Identification & Authentication |  | Identification and authentication control | Human user identification and authentication | The control system shall provide the capability to identify and authenticate all human users. This capability shall enforce such identification and authentication on all interfaces which provide human user access to the control system to support segregation of duties and least privilege in accordance with applicable security policies and procedures. | SR 1.1 BR | Mitigation of incidents | The TOE MUST be operated with the least necessary privileges by default. | ER 12.1 | ✓ | ✓ | ✓
2.1.13 | User Space Application Requirements | Identification & Authentication |  | Identification and authentication control | Human user identification and authentication | The control system shall provide the capability to employ multifactor authentication for human user access to the control system via an untrusted network (see 5.15, SR 1.13 – Access via untrusted networks). | SR 1.1 RE 2 |  |  |  |  | ✓ | ✓
2.1.14 | User Space Application Requirements | Identification & Authentication |  | Identification and authentication control | Human user identification and authentication | The control system shall provide the capability to employ multifactor authentication for all human user access to the control system. | SR 1.1 RE 3 | [5 empty] | ✓
2.1.15 | User Space Application Requirements | Identification & Authentication |  | Identification and authentication control | Software process and device identification and authentication | The control system shall provide the capability to identify and authenticate all software processes and devices. This capability shall enforce such identification and authentication on all interfaces which provide access to the control system to support least privilege in accordance with applicable security policies and procedures. | SR 1.2 BR |  |  |  | ✓ | ✓ | ✓
2.1.16 | User Space Application Requirements | Identification & Authentication |  | Identification and authentication control | Authenticator management | The control system shall provide the capability to: h) initialize authenticator content; i) change all default authenticators upon control system installation; j) change/refresh all authenticators; and k) protect all authenticators from unauthorized disclosure and modification when stored and transmitted. | SR 1.5 BR |  |  |  | ✓ | ✓ | ✓
2.1.17 | User Space Application Requirements | Identification & Authentication |  | Identification and authentication control | Authenticator management | For software process and device users, the control system shall provide the capability to protect the relevant authenticators via hardware mechanisms. | SR 1.5 RE 1 |  |  |  |  | ✓ | ✓
2.1.18 | User Space Application Requirements | Identification & Authentication |  | Identification and authentication control | Wireless access management | The control system shall provide the capability to identify and authenticate all users (humans, software processes or devices) engaged in wireless communication. | SR 1.6 BR |  |  |  | ✓ | ✓ | ✓
2.1.19 | User Space Application Requirements | Identification & Authentication |  | Identification and authentication control | Wireless access management | The control system shall provide the capability to uniquely identify and authenticate all users (humans, software processes or devices) engaged in wireless communication. | SR 1.6 RE 1 |  |  |  |  | ✓ | ✓
2.1.20 | User Space Application Requirements | Identification & Authentication |  | Identification and authentication control | Strength of password-based authentication | The control system shall provide the capability to prevent any given human user account from reusing a password for a configurable number of generations. In addition, the control system shall provide the capability to enforce password minimum and maximum lifetime restrictions for human users. These capabilities shall conform with commonly accepted security industry practices. | SR 1.7 RE 1 |  |  |  |  | ✓ | ✓
2.1.21 | User Space Application Requirements | Identification & Authentication |  | Identification and authentication control | Strength of password-based authentication | The control system shall provide the capability to enforce password minimum and maximum lifetime restrictions for all users. | SR 1.7 RE 2 | [5 empty] | ✓
2.1.22 | User Space Application Requirements | Identification & Authentication |  | Identification and authentication control | Authenticator feedback | The control system shall provide the capability to obscure feedback of authentication information during the authentication process. | SR 1.10 BR |  |  |  | ✓ | ✓ | ✓
2.1.23 | User Space Application Requirements | Identification & Authentication |  | Identification and authentication control | Unsuccessful login attempts | The control system shall provide the capability to enforce a limit of a configurable number of consecutive invalid access attempts by any user (human, software process or device) during a configurable time period. The control system shall provide the capability to deny access for a specified period of time or until unlocked by an administrator when this limit has been exceeded. For system accounts on behalf of which critical services or servers are run, the control system shall provide the capability to disallow interactive logons. | SR 1.11 BR |  |  |  | ✓ | ✓ | ✓
2.1.24 | User Space Application Requirements | Identification & Authentication |  | Identification and authentication control | System use notification | The control system shall provide the capability to display a system use notification message before authenticating. The system use notification message shall be configurable by authorized personnel. | SR 1.12 BR |  |  |  | ✓ | ✓ | ✓
2.1.25 | User Space Application Requirements | Identification & Authentication |  | Use control | Session lock | The control system shall provide the capability to prevent further access by initiating a session lock after a configurable time period of inactivity or by manual initiation. The session lock shall remain in effect until the human user who owns the session or another authorized human user re-establishes access using appropriate identification and authentication procedures. | SR 2.5 BR |  |  |  | ✓ | ✓ | ✓
2.1.26 | User Space Application Requirements | Identification & Authentication |  | Use control | Remote session termination | The control system shall provide the capability to terminate a remote session either automatically after a configurable time period of inactivity or manually by the user who initiated the session. | SR 2.6 BR |  |  |  | ✓ | ✓ | ✓
2.1.27 | User Space Application Requirements | Identification & Authentication |  | Use control | Concurrent session control | The control system shall provide the capability to limit the number of concurrent sessions per interface for any given user (human, software process or device) to a configurable number of sessions. | SR 2.7 BR |  |  |  |  | ✓ | ✓
2.1.28 | User Space Application Requirements | Identification & Authentication | [5 empty] | Access control | The TOE MUST ensure that generated passwords, API keys and other secrets used for authentication are generated with a mechanism that reduces the risk of automated attacks against a class or type of product. This includes pre-installed secrets only used in the factory state as well as secrets generated during runtime. | ER 5.3 |  | ✓ | ✓
2.1.29 | User Space Application Requirements | Identification & Authentication | [5 empty] | Access control | The TOE MUST implement a mechanism to make brute force attacks on the authentication mechanisms over network interfaces impracticable. | ER 5.6 | ✓ | ✓ | ✓
2.1.30 | User Space Application Requirements | Identification & Authentication | [5 empty] | Access control | The TOE MUST NOT give information about what authentication data was incorrect for a failed authentication attempt. | ER 5.7 | ✓ | ✓ | ✓
2.2.1 | User Space Application Requirements | Authorization | Verify that IoT system accounts across users, services and devices share a common authorization framework. | [7 empty] | ✓ | ✓ | ✓
2.2.2 | User Space Application Requirements | Authorization | Verify that devices enforce the concept of least privilege by limiting applications and services that run as root or administrator. | Use control | Authorization enforcement | On all interfaces, the control system shall provide the capability to enforce authorizations assigned to all users (humans, software processes and devices) for controlling use of the control system to support segregation of duties and least privilege. | SR 2.1 RE 1 |  |  |  | ✓ | ✓ | ✓
2.2.3 | User Space Application Requirements | Authorization | Verify that ownership is validated upon registration and as part of decommissioning when devices move across accounts (e.g. device reselling, leasing, and renting). | [7 empty] | ✓ | ✓ | ✓
2.2.4 | User Space Application Requirements | Authorization | Verify that device debug capabilities can only be accessed by approved staff (e.g. support and engineering teams) and verify that access is monitored or logged. | [8 empty] | ✓ | ✓
2.2.5 | User Space Application Requirements | Authorization |  | Identification and authentication control | Account management | The control system shall provide the capability to support the management of all accounts by authorized users, including adding, activating, modifying, disabling and removing accounts. | SR 1.3 BR |  |  |  | ✓ | ✓ | ✓
2.2.6 | User Space Application Requirements | Authorization |  | Identification and authentication control | Account management | The control system shall provide the capability to support unified account management. | SR 1.3 RE 1 |  |  |  |  | ✓ | ✓
2.2.7 | User Space Application Requirements | Authorization |  | Identification and authentication control | Identifier management | The control system shall provide the capability to support the management of identifiers by user, group, role or control system interface. | SR 1.4 BR |  |  |  | ✓ | ✓ | ✓
2.2.8 | User Space Application Requirements | Authorization |  | Use control | Authorization enforcement | The control system shall provide the capability for an authorized user or role to define and modify the mapping of permissions to roles for all human users. | SR 2.1 RE 2 |  |  |  | ✓ | ✓ | ✓
2.2.9 | User Space Application Requirements | Authorization |  | Use control | Authorization enforcement | The control system shall support supervisor manual override of the current human user authorizations for a configurable time or event sequence. | SR 2.1 RE 3 |  |  |  |  | ✓ | ✓
2.2.10 | User Space Application Requirements | Authorization |  | Use control | Authorization enforcement | The control system shall support dual approval where an action can result in serious impact on the industrial process. | SR 2.1 RE 4 | [5 empty] | ✓
2.2.11 | User Space Application Requirements | Authorization |  | Use control | Mobile code | The control system shall provide the capability to enforce usage restrictions for mobile code technologies based on the potential to cause damage to the control system that include: a) preventing the execution of mobile code; b) requiring proper authentication and authorization for origin of the code; c) restricting mobile code transfer to/from the control system; and d) monitoring the use of mobile code. | SR 2.4 BR |  |  |  | ✓ | ✓ | ✓
2.2.12 | User Space Application Requirements | Authorization |  | Use control | Mobile code | The control system shall provide the capability to verify integrity of the mobile code before allowing code execution. | SR 2.4 RE 1 |  |  |  |  | ✓ | ✓
2.2.13 | User Space Application Requirements | Authorization |  | Use control | Non-repudiation | The control system shall provide the capability to determine whether a given human user took a particular action. | SR 2.12 BR |  |  |  |  | ✓ | ✓
2.2.14 | User Space Application Requirements | Authorization |  | Use control | Non-repudiation | The control system shall provide the capability to determine whether a given user (human, software process or device) took a particular action. | SR 2.12 RE 1 | [5 empty] | ✓
2.2.15 | User Space Application Requirements | Authorization |  | Resource availability | Denial of service protection | The control system shall provide the capability to restrict the ability of all users (humans, software processes and devices) to cause DoS events which affect other control systems or networks. | SR 7.1 RE 2 |  |  |  |  | ✓ | ✓
2.2.16 | User Space Application Requirements | Authorization |  | Use control | Authorization enforcement | On all interfaces, the control system shall provide the capability to enforce authorizations assigned to all human users for controlling use of the control system to support segregation of duties and least privilege. | SR 2.1 BR |  |  |  | ✓ | ✓ | ✓
2.2.17 | User Space Application Requirements | Authorization | [5 empty] | Access control | The TOE MUST implement mechanisms for access control with regard to different types of users, possible capabilities and access scenarios. | ER 5.1 | ✓ | ✓ | ✓
2.2.18 | User Space Application Requirements | Authorization | [5 empty] | Integrity protection | A user MUST be able to uninstall software installed by the user her/himself. | ER 7.3 | ✓ | ✓ | ✓
2.2.19 | User Space Application Requirements | Authorization | [5 empty] | Mitigation of incidents | The TOE MUST enforce a permission system for interfaces provided for other products. The permission system MUST be granular enough to control the usage of the interface. | ER 12.2 |  |  | ✓
2.3.1 | User Space Application Requirements | Data Protection | Verify that sensitive information, such as personal identifiable information (PII) and credentials, is stored securely using strong encryption to protect from data leakage and integrity checking to protect against unauthorized modification. | Data confidentiality | Information confidentiality | The control system shall provide the capability to protect the confidentiality of information for which explicit read authorization is supported, whether at rest or in transit. | SR 4.1 BR |  |  |  | ✓ | ✓ | ✓
2.3.2 | User Space Application Requirements | Data Protection | Verify that in case a device is decommissioned, or the owner changes, all sensitive information such as PII data and credentials can be removed from the device. | Data confidentiality | Information persistence | The control system shall provide the capability to purge all information for which explicit read authorization is supported from components to be released from active service and/or decommissioned. | SR 4.2 BR |  |  |  | ✓ | ✓ | ✓
2.3.3 | User Space Application Requirements | Data Protection | Verify that in case a device is decommissioned, or the owner changes, it is marked as such in a centrally managed database in the ecosystem for audit purposes. | [7 empty] | ✓ | ✓ | ✓
2.3.4 | User Space Application Requirements | Data Protection | Verify that sensitive information maintained in memory is overwritten with zeros as soon as it is no longer required. | [8 empty] | ✓ | ✓
2.3.5 | User Space Application Requirements | Data Protection |  | System Integrity | Malicious code protection | The control system shall provide the capability to employ protection mechanisms to prevent, detect, report and mitigate the effects of malicious code or unauthorized software. The control system shall provide the capability to update the protection mechanisms. | SR 3.2 BR |  |  |  | ✓ | ✓ | ✓
2.3.6 | User Space Application Requirements | Data Protection |  | System Integrity | Malicious code protection | The control system shall provide the capability to employ malicious code protection mechanisms at all entry and exit points. | SR 3.2 RE 1 |  |  |  | ✓ | ✓ | ✓
2.3.7 | User Space Application Requirements | Data Protection |  | System Integrity | Malicious code protection | The control system shall provide the capability to manage malicious code protection mechanisms. | SR 3.2 RE 2 |  |  |  |  | ✓ | ✓
2.3.8 | User Space Application Requirements | Data Protection |  | System Integrity | Security functionality verification | The control system shall provide the capability to support verification of the intended operation of security functions and report when anomalies are discovered during FAT, SAT and scheduled maintenance. These security functions shall include all those necessary to support the security requirements specified in this standard. | SR 3.3 BR |  |  |  | ✓ | ✓ | ✓
2.3.9 | User Space Application Requirements | Data Protection |  | System Integrity | Security functionality verification | The control system shall provide the capability to employ automated mechanisms to support management of security verification during FAT, SAT and scheduled maintenance. | SR 3.3 RE 1 |  |  |  |  | ✓ | ✓
2.3.10 | User Space Application Requirements | Data Protection |  | System Integrity | Security functionality verification | The control system shall provide the capability to support verification of the intended operation of security functions during normal operations. | SR 3.3 RE 2 | [5 empty] | ✓
2.3.11 | User Space Application Requirements | Data Protection |  | System Integrity | Software and Information Integrity | The control system shall provide the capability to detect, record, report and protect against unauthorized changes to software and information at rest. | SR 3.4 BR |  |  |  | ✓ | ✓ | ✓
2.3.12 | User Space Application Requirements | Data Protection |  | System Integrity | Software and Information Integrity | The control system shall provide the capability to use automated tools that provide notification to a configurable set of recipients upon discovering discrepancies during integrity verification. | SR 3.4 RE 1 |  |  |  |  | ✓ | ✓
2.3.13 | User Space Application Requirements | Data Protection |  | System Integrity | Input validation | The control system shall validate the syntax and content of any input which is used as an industrial process control input or input that directly impacts the action of the control system. | SR 3.5 BR |  |  |  | ✓ | ✓ | ✓
2.3.14 | User Space Application Requirements | Data Protection |  | System Integrity | Deterministic Output | The control system shall provide the capability to set outputs to a predetermined state if normal operation cannot be maintained as a result of an attack. | SR 3.6 BR |  |  |  | ✓ | ✓ | ✓
2.3.15 | User Space Application Requirements | Data Protection |  | System Integrity | Error handling | The control system shall identify and handle error conditions in a manner such that effective remediation can occur. This shall be done in a manner which does not provide information that could be exploited by adversaries to attack the IACS unless revealing this information is necessary for the timely troubleshooting of problems. | SR 3.7 BR |  |  |  | ✓ | ✓ | ✓
2.3.16 | User Space Application Requirements | Data Protection |  | System Integrity | Session Integrity | The control system shall provide the capability to protect the integrity of sessions. The control system shall reject any usage of invalid session IDs. | SR 3.8 BR |  |  |  | ✓ | ✓ | ✓
2.3.17 | User Space Application Requirements | Data Protection |  | System Integrity | Session Integrity | The control system shall provide the capability to invalidate session IDs upon user logout or other session termination (including browser sessions). | SR 3.8 RE 1 |  |  |  |  | ✓ | ✓
2.3.18 | User Space Application Requirements | Data Protection |  | System Integrity | Session Integrity | The control system shall provide the capability to generate a unique session ID for each session and treat all unexpected session IDs as invalid. | SR 3.8 RE 2 |  |  |  |  | ✓ | ✓
2.3.19 | User Space Application Requirements | Data Protection |  | Data confidentiality | Information confidentiality | The control system shall provide the capability to protect the confidentiality of information at rest and remote access sessions traversing an untrusted network. | SR 4.1 RE 1 |  |  |  | ✓ | ✓ | ✓
2.3.20 | User Space Application Requirements | Data Protection |  | Data confidentiality | Information confidentiality | The control system shall provide the capability to protect the confidentiality of information traversing any zone boundary. | SR 4.1 RE 2 | [5 empty] | ✓
2.3.21 | User Space Application Requirements | Data Protection
2.3.22 | User Space Application Requirements | Data Protection | [5 empty] | Confidentiality protection | The confidentiality of security data and critical security data stored by the TOE must be protected. Encryption and other cryptographic mechanisms MUST follow best practices. | ER 6.4 |  |  | ✓
2.3.23 | User Space Application Requirements | Data Protection | [5 empty] | Confidentiality protection | The manufacturer MUST follow secure management processes for security data that relate to the TOE or associated services. | ER 6.5 |  |  | ✓
2.3.24 | User Space Application Requirements | Data Protection | [5 empty] | Data minimisation | The TOE MUST only collect and process data which is necessary to fulfil its intended purpose and reasonably foreseeable use. | ER 8.1 | ✓ | ✓ | ✓
2.3.25 | User Space Application Requirements | Data Protection | [5 empty] | Deletion of data and settings | The TOE MUST have implemented an easy-to-use mechanism to delete all personal data on the TOE. | ER 14.1 | ✓ | ✓ | ✓
2.3.26 | User Space Application Requirements | Data Protection | [5 empty] | Deletion of data and settings | The TOE MUST have implemented an easy-to-use mechanism to delete all system data and to revert all modified settings back to their default values on the TOE. | ER 14.2 | ✓ | ✓ | ✓
2.3.27 | User Space Application Requirements | Data Protection | [5 empty] | Deletion of data and settings | The TOE MUST have implemented an easy-to-use mechanism to delete all data, belonging to the user, stored on the remote data processing solutions of the TOE, e.g. cloud services. | ER 14.3 | ✓ | ✓ | ✓
2.3.28 | User Space Application Requirements | Data Protection | [5 empty] | Deletion of data and settings | The TOE MUST have implemented an easy-to-use mechanism to revert all data and modified settings back to the factory default. | ER 14.4 | ✓ | ✓ | ✓
2.3.29 | User Space Application Requirements | Data Protection | [5 empty] | Deletion of data and settings | The TOE MUST transfer personal and system data in a secure way following the requirements in sections 5.3.6 and 5.3.7. | ER 14.5 | ✓ | ✓ | ✓
2.4.1 | User Space Application Requirements | Cryptography | Verify that cryptographic secrets and keys are unique per device. | [7 empty] | ✓ | ✓ | ✓
2.4.2 | User Space Application Requirements | Cryptography | Verify the proper use of cryptography. Only standard and strong algorithms should be used, with adequate key size and secure implementations. | [7 empty] | ✓ | ✓ | ✓
2.4.3 | User Space Application Requirements | Cryptography | Verify that secure sources of randomness are provided by the operating system and/or hardware for all security needs. | System Integrity | Session Integrity | The control system shall provide the capability to generate unique session IDs with commonly accepted sources of randomness. | SR 3.8 RE 3 |  |  |  |  | ✓ | ✓
2.4.4 | User Space Application Requirements | Cryptography | Verify that cryptographic secrets used by the device are stored securely by leveraging functionality provided by dedicated security chips. | [8 empty] | ✓ | ✓
2.4.5 | User Space Application Requirements | Cryptography | Verify that cryptographic primitives used by the device are provided by dedicated security chips. | [8 empty] | ✓ | ✓
2.4.6 | User Space Application Requirements | Cryptography | Verify that the cryptographic libraries used are certified to be compliant with a recognized cryptographic security standard. | [8 empty] | ✓ | ✓
2.4.7 | User Space Application Requirements | Cryptography |  | Identification and authentication control | Public key infrastructure (PKI) certificates | Where PKI is utilized, the control system shall provide the capability to operate a PKI according to commonly accepted best practices or obtain public key certificates from an existing PKI. | SR 1.8 BR |  |  |  | ✓ | ✓ | ✓
2.4.8 | User Space Application Requirements | Cryptography |  | Identification and authentication control | Strength of public key authentication | For control systems utilizing public key authentication, the control system shall provide the capability to: a) validate certificates by checking the validity of the signature of a given certificate; b) validate certificates by constructing a certification path to an accepted CA or in the case of self-signed certificates by deploying leaf certificates to all hosts which communicate with the subject to which the certificate is issued; c) validate certificates by checking a given certificate’s revocation status; d) establish user (human, software process or device) control of the corresponding private key; and e) map the authenticated identity to a user (human, software process or device). | SR 1.9 BR |  |  |  | ✓ | ✓ | ✓
2.4.9 | User Space Application Requirements | Cryptography |  | Data confidentiality | Use of cryptography | If cryptography is required, the control system shall use cryptographic algorithms, key sizes and mechanisms for key establishment and management according to commonly accepted security industry practices and recommendations. | SR 4.3 BR |  |  |  | ✓ | ✓ | ✓
2.4.10 | User Space Application Requirements | Cryptography | [5 empty] | Access control | The TOE MUST use best practice cryptography to authenticate users, appropriate to the properties of the technology, risk and usage. | ER 5.4 |  | ✓ | ✓
2.4.11 | User Space Application Requirements | Cryptography | [5 empty] | Confidentiality protection | The TOE SHOULD use reviewed or evaluated implementations to deliver network and security functionalities which are actively maintained, particularly in the field of cryptography. | ER 6.2 |  |  | ✓
3.1.1 | Software Platform Requirements | Bootloader | Verify that the bootloader does not allow code loaded from arbitrary locations including both local storage (e.g. SD, USB, etc.) and network locations (e.g. NFS, TFTP, etc.). | [8 empty] | ✓ | ✓
3.1.2 | Software Platform Requirements | Bootloader | Verify bootloader configurations are immutable in production releases. | [8 empty] | ✓ | ✓
3.1.3 | Software Platform Requirements | Bootloader | Verify that communication interfaces such as USB, UART, and other variants are disabled or adequately protected during every stage of the device's boot process. | [8 empty] | ✓ | ✓
3.1.4 | Software Platform Requirements | Bootloader | Verify that the authenticity of the first stage bootloader is verified by a trusted component of which the configuration in read-only memory (ROM) cannot be altered (e.g. CPU Based Secure Boot/Trusted Boot with a hardware root of trust). | [8 empty] | ✓ | ✓
3.1.5 | Software Platform Requirements | Bootloader | Verify that the authenticity of bootloader stages or application code gets cryptographically verified before executing subsequent steps in the boot process. | [8 empty] | ✓ | ✓
3.1.6 | Software Platform Requirements | Bootloader | Verify that bootloader stages do not contain sensitive information (e.g. private keys or passwords logged to the console) as part of device start-up. | [8 empty] | ✓ | ✓
3.1.7 | Software Platform Requirements | Bootloader | Verify that firmware is stored in an encrypted volume at rest. | [8 empty] | ✓ | ✓
3.1.8 | Software Platform Requirements | Bootloader | Verify that Direct Memory Access (DMA) is not possible during boot. For example, ensure DMA is not possible via PCI connections. | [8 empty] | ✓ | ✓
3.1.9 | Software Platform Requirements | Bootloader | [5 empty] | Integrity protection | The TOE SHOULD be able to verify its own integrity, to prevent tampering with security properties of the TOE. If the verification fails, the TOE MUST give the user the option to restore the integrity of the TOE. There is typically an external or internal component required for the verification which cannot be verified itself and has to be otherwise protected against unwanted tampering, e.g. boat loader or external verification service. | ER 7.1 |  |  | ✓
3.2.1 | Software Platform Requirements | OS Configuration | Verify that the embedded operating system is configured according to the latest industry best practices, CIS or SCAP benchmarks (if applicable), and uses secure defaults. | [7 empty] | ✓ | ✓ | ✓
3.2.2 | Software Platform Requirements | OS Configuration | Verify that all network services exposed by the device on every network interface are necessary services and unnecessary services are removed or disabled. | [7 empty] | ✓ | ✓ | ✓
3.2.3 | Software Platform Requirements | OS Configuration | Verify that the device does not make use of legacy or insecure protocols such as Telnet and FTP. | [7 empty] | ✓ | ✓ | ✓
3.2.4 | Software Platform Requirements | OS Configuration | Verify that the OS kernel and software components are up to date and do not contain known vulnerabilities. | [7 empty] | ✓ | ✓ | ✓
3.2.5 | Software Platform Requirements | OS Configuration | Verify that persistent filesystem storage volumes are encrypted. | [8 empty] | ✓ | ✓
3.2.6 | Software Platform Requirements | OS Configuration | Verify that applications running on the device use the security features of the underlying operating system or kernel. This includes cryptography, key storage, random number generation, authentication and authorization, logging, and communications security. | [8 empty] | ✓ | ✓
3.2.7 | Software Platform Requirements | OS Configuration | Verify that memory protection controls such as Address Space Layout Randomization (ASLR) and Data Execution Prevention (DEP) are enabled by the embedded operating system. | [8 empty] | ✓ | ✓
3.2.8 | Software Platform Requirements | OS Configuration | Verify that hardware level memory protection is used and privilege levels are enforced. | [9 empty] | ✓
3.2.9 | Software Platform Requirements | OS Configuration | Verify that the embedded OS provides protection against unauthorized access to RAM (e.g. RAM scrambling). | [9 empty] | ✓
3.2.10 | Software Platform Requirements | OS Configuration | Verify that an Integrity Measurement Architecture (IMA) or similar integrity subsystem is used and appropriately configured. | [9 empty] | ✓
3.2.11 | Software Platform Requirements | OS Configuration | Verify that third-party applications are configured to execute within a containerized runtime environment (e.g. Linux containers, Docker, etc.) that is hardened to ensure proper isolation from the host operating system. | [9 empty] | ✓
3.2.12 | Software Platform Requirements | OS Configuration |  | Data confidentiality | Information persistence | The control system shall provide the capability to prevent unauthorized and unintended information transfer via volatile shared memory resources. | SR 4.2 RE 1 |  |  |  |  | ✓ | ✓
3.2.13 | Software Platform Requirements | OS Configuration |  | Resource availability | Denial of service protection | The control system shall provide the capability to operate in a degraded mode during a DoS event. | SR 7.1 BR |  |  |  | ✓ | ✓ | ✓
3.2.14 | Software Platform Requirements | OS Configuration |  | Resource availability | Resource management | The control system shall provide the capability to limit the use of resources by security functions to prevent resource exhaustion. | SR 7.2 BR |  |  |  | ✓ | ✓ | ✓
3.2.15 | Software Platform Requirements | OS Configuration |  | Resource availability | Control system backup | The identity and location of critical files and the ability to conduct backups of user-level and system-level information (including system state information) shall be supported by the control system without affecting normal plant operations. | SR 7.3 BR |  |  |  | ✓ | ✓ | ✓
3.2.16 | Software Platform Requirements | OS Configuration |  | Resource availability | Control system backup | The control system shall provide the capability to verify the reliability of backup mechanisms. | SR 7.3 RE 1 |  |  |  | ✓ | ✓ | ✓
3.2.17 | Software Platform Requirements | OS Configuration |  | Resource availability | Control system backup | The control system shall provide the capability to automate the backup function based on a configurable frequency. | SR 7.3 RE 2 |  |  |  |  | ✓ | ✓
3.2.18 | Software Platform Requirements | OS Configuration |  | Resource availability | Control system recovery and reconstitution | The control system shall provide the capability to recover and reconstitute to a known secure state after a disruption or failure. | SR 7.4 BR | Availability of essential and basic functions | The TOE MUST be able to resume secure operation after a temporary interruption. | ER 9.2 | ✓ | ✓ | ✓
3.2.19 | Software Platform Requirements | OS Configuration |  | Resource availability | Network and security configuration settings | The control system shall provide the capability to be configured according to recommended network and security configurations as described in guidelines provided by the control system supplier. The control system shall provide an interface to the currently deployed network and security configuration settings. | SR 7.6 BR |  |  |  | ✓ | ✓ | ✓
3.2.20 | Software Platform Requirements | OS Configuration |  | Resource availability | Network and security configuration settings | The control system shall provide the capability to generate a report listing the currently deployed security settings in a machine-readable format. | SR 7.6 RE 1 |  |  |  |  | ✓ | ✓
3.2.21 | Software Platform Requirements | OS Configuration |  | Resource availability | Least functionality | The control system shall provide the capability to specifically prohibit and/or restrict the use of unnecessary functions, ports, protocols and/or services. | SR 7.7 BR |  |  |  | ✓ | ✓ | ✓
3.2.22 | Software Platform Requirements | OS Configuration |  | Resource availability | Control system component inventory | The control system shall provide the capability to report the current list of installed components and their associated properties. | SR 7.8 BR |  |  |  | ✓ | ✓ | ✓
3.2.23 | Software Platform Requirements | OS Configuration | [5 empty] | Secure default configuration | The TOE MUST be able to be reset to its original state. The original state consists of the deletion of all local user data, resetting the software to the initial or newest version and resetting the default configuration. | ER 3.1 |  | ✓ | ✓
3.2.24 | Software Platform Requirements | OS Configuration | [5 empty] | Integrity protection | The TOE MUST preserve its own integrity during normal operation by handling security relevant system resources in an ordered manner to prevent unwanted system states e.g. by using transactions/exclusive access when writing security relevant data, only using allocated program memory, releasing resources when unused. | ER 7.4 |  | ✓ | ✓
3.2.25 | Software Platform Requirements | OS Configuration | [5 empty] | Availability of essential and basic functions | It MUST be possible to operate the TOE with a default configuration. In this configuration only the interfaces necessary for the core function of the TOE are activated. | ER 9.1 | ✓ | ✓ | ✓
3.2.26 | Software Platform Requirements | OS Configuration | [5 empty] | Limit attack surfaces | The TOE MUST deactivate interfaces and services not required for usage by default. | ER 11.1 | ✓ | ✓ | ✓
3.2.27 | Software Platform Requirements | OS Configuration | [5 empty] | Limit attack surfaces | The TOE MUST deactivate debug interfaces and functions, which can be used to bypass the security functions of the TOE by default. Debug interfaces of the TOE MAY be retrospectively be reactivated by an authorized user or administrator. | ER 11.2 |  | ✓ | ✓
3.3.1 | Software Platform Requirements | Linux | Verify that processes are isolated using Linux kernel namespaces. | [8 empty] | ✓ | ✓
3.3.2 | Software Platform Requirements | Linux | Verify that critical processes are configured to limit resources using control groups (cgroups). | [8 empty] | ✓ | ✓
3.3.4 | Software Platform Requirements | Linux | Verify that Linux kernel capabilities are configured with a minimal set for processes that require elevated access. | [8 empty] | ✓ | ✓
3.3.5 | Software Platform Requirements | Linux | Verify that SECure COMPuting (seccomp BPF) with filters is used and properly configured to only allow necessary system calls. | [8 empty] | ✓ | ✓
3.3.6 | Software Platform Requirements | Linux | Verify the use of kernel security modules such as SELinux, AppArmor, GRSEC, and alike. | [9 empty] | ✓
3.4.1 | Software Platform Requirements | Software Updates | Verify that packages and user space applications use over-the-air updates decoupled from firmware updates. | [8 empty] | ✓ | ✓
3.4.2 | Software Platform Requirements | Software Updates | Verify that devices can be updated automatically upon a pre-defined schedule. |  |  |  |  | Security updates | The TOE MUST have an automatic update mechanism, which is activated as the default setting. | ER 4.3 | ✓ | ✓ | ✓
3.4.3 | Software Platform Requirements | Software Updates | Verify that updates are cryptographically signed by a trusted source and their authenticity is verified before execution. | [7 empty] | ✓ | ✓ | ✓
3.4.4 | Software Platform Requirements | Software Updates | Verify that the update process is not vulnerable to time-of-check to time-of-use attacks (TOCTOU). This is generally accomplished by applying the update right after the authenticity of the update is validated. | [7 empty] | ✓ | ✓ | ✓
3.4.5 | Software Platform Requirements | Software Updates | Verify that updates do not modify user-configured preferences, security, and/or privacy settings without notifying the user. | [7 empty] | ✓ | ✓ | ✓
3.4.6 | Software Platform Requirements | Software Updates | Verify that the device cannot be downgraded to known vulnerable versions (anti-rollback). | [9 empty] | ✓
3.4.7 | Software Platform Requirements | Software Updates | Verify that in the event of an update failure, the device reverts to a backup image or notifies the IoT ecosystem. | [7 empty] | ✓ | ✓ | ✓
3.4.8 | Software Platform Requirements | Software Updates | Verify that unsigned debug pre-production firmware builds can not be flashed onto devices. | [7 empty] | ✓ | ✓ | ✓
3.4.9 | Software Platform Requirements | Software Updates | Verify that encrypted firmware images are securely decrypted on the device. | [8 empty] | ✓ | ✓
3.4.10 | Software Platform Requirements | Software Updates | Verify that the device authenticates to the update server component prior to downloading the update. | [7 empty] | ✓ | ✓ | ✓
3.4.11 | Software Platform Requirements | Software Updates | Verify that firmware updates are stored encrypted server-side. | [8 empty] | ✓ | ✓
3.4.12 | Software Platform Requirements | Software Updates | Verify that software and firmware updates are transmitted using an encrypted communication channel. | [7 empty] | ✓ | ✓ | ✓
3.4.13 | Software Platform Requirements | Software Updates | [5 empty] | Security updates | The manufacturer MUST ensure that the TOE and its components are updateable. This MAY exclude all components which cannot be updated, because of the security architecture or technical limitations. | ER 4.1 |  | ✓ | ✓
3.4.14 | Software Platform Requirements | Software Updates | [5 empty] | Security updates | The TOE MUST have a mechanism for the secure installation of updates. This includes verifying the integrity and authenticity of the update package using best practices. | ER 4.2 |  |  | ✓
3.4.15 | Software Platform Requirements | Software Updates | [5 empty] | Security updates | • The TOE MUST have an easy-to-use opt-out mechanism for the automatic update. • The TOE MUST notify the user that updates are available. | ER 4.4 | ✓ | ✓ | ✓
3.4.16 | Software Platform Requirements | Software Updates | [5 empty] | Security updates | • The user MUST be able to postpone automatic updates. The TOE MUST repeatedly remind the user to install the update after an appropriate timeframe. • Security updates and bugfixes without new functionalities or impact on the usage of the product MAY be installed without the option to postpone. | ER 4.5 | ✓ | ✓ | ✓
3.5.17 | Software Platform Requirements | Software Updates | [5 empty] | Security updates | The TOE MUST notify the user with sufficient information if an update cannot be installed. This MUST also containing the reason, why the update cannot be installed. | ER 4.6 |  | ✓ | ✓
3.5.18 | Software Platform Requirements | Software Updates | [5 empty] | Integrity protection | The TOE MUST perform the installation of additional software in an atomic manner, e.g. reset the TOE to the state before the installation of the new software in case of an error or cancelation during the installation process. | ER 7.2 |  |  | ✓
3.5.19 | Software Platform Requirements | Software Updates | [5 empty] | Secure distribution of updates | The manufacturer MUST provide a mechanism for the distribution of updates according to section 5.3.4. | VH 6.1 |  |  | ✓
3.5.20 | Software Platform Requirements | Software Updates | [5 empty] | Dissemination of updates | The manufacturer MUST provide a mechanism for the addressing of updates according to sections 5.3.2, 5.3.4 and 5.3.6. | VH 7.1 |  |  | ✓
3.5.21 | Software Platform Requirements | Software Updates | [5 empty] | Dissemination of updates | The manufacturer MUST provide a user documentation or guidance on application of updates according to section 6.2.4. | VH 7.2 |  |  | ✓
3.5.1 | Software Platform Requirements | Security Chip Integrations | Verify that encryption is used on the bus between the security chip and other hardware components. | [8 empty] | ✓ | ✓
3.5.2 | Software Platform Requirements | Security Chip Integrations | Verify that keys (either secret or private) used to enable encryption on the serial bus are properly secured on the host. | [8 empty] | ✓ | ✓
3.5.3 | Software Platform Requirements | Security Chip Integrations | Verify any default vendor keys used in bus encryption are replaced in production builds. | [8 empty] | ✓ | ✓
3.5.4 | Software Platform Requirements | Security Chip Integrations | Verify that deprecated insecure ciphers and hash functions (e.g. 3DES, MD5, SHA1 etc.) are not used in new applications, even if provided by the hardware security chip. | [8 empty] | ✓ | ✓
3.6.1 | Software Platform Requirements | Kernel Space Application Requirements | Verify that loaded kernel modules are cryptographically signed and verified. | [8 empty] | ✓ | ✓
3.6.2 | Software Platform Requirements | Kernel Space Application Requirements | Verify that only required kernel modules are enabled during runtime. | [7 empty] | ✓ | ✓ | ✓
4.1.1 | Communication Requirements | General | Verify that communication with other components in the IoT ecosystem (including sensors, gateway and supporting cloud) occurs over a secure channel in which the confidentiality and integrity of data is guaranteed and in which protection against replay attacks is built into the communication protocol. | System Integrity | Communication integrity | The control system shall provide the capability to protect the integrity of transmitted information. | SR 3.1 BR | Confidentiality protection | The TOE MUST use best practice cryptography to communicate securely, suitable for the corresponding use case. | ER 6.1 | ✓ | ✓ | ✓
4.1.2 | Communication Requirements | General | Verify, using up-to-date TLS testing tools, that only strong cipher suites are enabled, with the strongest cipher suite set as preferred. | [7 empty] | ✓ | ✓ | ✓
4.1.3 | Communication Requirements | General | Verify that in case TLS is used, the device cryptographically verifies the X.509 certificate. | [7 empty] | ✓ | ✓ | ✓
4.1.4 | Communication Requirements | General | Verify that either protection or detection of jamming is provided for availability-critical applications. | [8 empty] | ✓ | ✓
4.1.5 | Communication Requirements | General | Verify that the device's TLS implementation uses its own certificate store, pins to the endpoint's certificate or public key, and disallows connections to endpoints with different certificates or keys, even if signed by a trusted CA. | [8 empty] | ✓ | ✓
4.1.6 | Communication Requirements | General | Verify that inter-chip communication is encrypted (e.g. main board to daughter board communication). | [9 empty] | ✓
4.1.7 | Communication Requirements | General |  | Identification and authentication control | Access via untrusted networks | The control system shall provide the capability to monitor and control all methods of access to the control system via untrusted networks. | SR 1.13 BR |  |  |  | ✓ | ✓ | ✓
4.1.8 | Communication Requirements | General |  | Identification and authentication control | Access via untrusted networks | The control system shall provide the capability to deny access requests via untrusted networks unless approved by an assigned role. | SR 1.13 RE 1 |  |  |  | ✓ | ✓ | ✓
4.1.9 | Communication Requirements | General |  | Use control | Wireless use control | The control system shall provide the capability to authorize, monitor and enforce usage restrictions for wireless connectivity to the control system according to commonly accepted security industry practices. | SR 2.2 BR |  |  |  | ✓ | ✓ | ✓
4.1.10 | Communication Requirements | General |  | Use control | Wireless use control | The control system shall provide the capability to identify and report unauthorized wireless devices transmitting within the control system physical environment. | SR 2.2 RE 1 |  |  |  |  | ✓ | ✓
4.1.11 | Communication Requirements | General |  | Use control | Use control for portable and mobile devices | The control system shall provide the capability to automatically enforce configurable usage restrictions that include: a) preventing the use of portable and mobile devices; b) requiring context specific authorization; and c) restricting code and data transfer to/from portable and mobile devices. | SR 2.3 BR |  |  |  | ✓ | ✓ | ✓
4.1.12 | Communication Requirements | General |  | Use control | Use control for portable and mobile devices | The control system shall provide the capability to verify that portable or mobile devices attempting to connect to a zone comply with the security requirements of that zone. | SR 2.3 RE 1 |  |  |  |  | ✓ | ✓
4.1.13 | Communication Requirements | General |  | System Integrity | Communication integrity | The control system shall provide the capability to employ cryptographic mechanisms to recognize changes to information during communication. | SR 3.1 RE 1 |  |  |  |  | ✓ | ✓
4.1.14 | Communication Requirements | General |  | Restricted data flow | Network segmentation | The control system shall provide the capability to logically segment control system networks from non-control system networks and to logically segment critical control system networks from other control system networks. | SR 5.1 BR |  |  |  | ✓ | ✓ | ✓
4.1.15 | Communication Requirements | General |  | Restricted data flow | Network segmentation | The control system shall provide the capability to physically segment control system networks from non-control system networks and to physically segment critical control system networks from non-critical control system networks. | SR 5.1 RE 1 |  |  |  | ✓ | ✓ | ✓
4.1.16 | Communication Requirements | General |  | Restricted data flow | Network segmentation | The control system shall have the capability to provide network services to control system networks, critical or otherwise, without a connection to non-control system networks. | SR 5.1 RE 2 |  |  |  |  | ✓ | ✓
4.1.17 | Communication Requirements | General |  | Restricted data flow | Network segmentation | The control system shall provide the capability to logically and physically isolate critical control system networks from non-critical control system networks. | SR 5.1 RE 3 | [5 empty] | ✓
4.1.18 | Communication Requirements | General |  | Restricted data flow | Zone boundary protection | The control system shall provide the capability to monitor and control communications at zone boundaries to enforce the compartmentalization defined in the risk-based zones and conduits model. | SR 5.2 BR |  |  |  | ✓ | ✓ | ✓
4.1.19 | Communication Requirements | General |  | Restricted data flow | Zone boundary protection | The control system shall provide the capability to deny network traffic by default and allow network traffic by exception (also termed deny all, permit by exception). | SR 5.2 RE 1 |  |  |  | ✓ | ✓ | ✓
4.1.20 | Communication Requirements | General |  | Restricted data flow | Zone boundary protection | The control system shall provide the capability to prevent any communication through the control system boundary (also termed island mode). | SR 5.2 RE 2 |  |  |  |  | ✓ | ✓
4.1.21 | Communication Requirements | General |  | Restricted data flow | Zone boundary protection | The control system shall provide the capability to prevent any communication through the control system boundary when there is an operational failure of the boundary protection mechanisms (also termed fail close). This ‘fail close’ functionality shall be designed such that it does not interfere with the operation of a SIS or other safety-related functions. | SR 5.2 RE 3 |  |  |  |  | ✓ | ✓
4.1.22 | Communication Requirements | General |  | Restricted data flow | General purpose person-to-person communication restrictions | The control system shall provide the capability to prevent general purpose person-to-person messages from being received from users or systems external to the control system. | SR 5.3 BR |  |  |  | ✓ | ✓ | ✓
4.1.23 | Communication Requirements | General |  | Restricted data flow | General purpose person-to-person communication restrictions | The control system shall provide the capability to prevent both transmission and receipt of general purpose person-to-person messages. | SR 5.3 RE 1 |  |  |  |  | ✓ | ✓
4.1.24 | Communication Requirements | General |  | Resource availability | Denial of service protection | The control system shall provide the capability to manage communication loads (such as using rate limiting) to mitigate the effects of information flooding types of DoS events. | SR 7.1 RE 1 |  |  |  | ✓ | ✓ | ✓
4.1.25 | Communication Requirements | General | [5 empty] | Confidentiality protection | • The TOE SHOULD NOT transmit long term security data6. • Instead of long term security data, the TOE SHOULD use temporary security data with limited validity for communication, e.g. message digest keys, session keys and nonces. | ER 6.3 |  |  | ✓ | 6Long term security data is valid indefinitely or a substantial time, e.g. 180 days, until actively changed by the user.
4.1.26 | Communication Requirements | General | [5 empty] | Minimising negative impact | The TOE MUST handle network resources in an ordered manner during normal operation. | ER 10.1 |  |  | ✓
4.1.27 | Communication Requirements | General | [5 empty] | Minimising negative impact | The TOE MUST communicate with other products in an orderly fashion and enables the other products to react to errors. | ER 10.2 |  |  | ✓
4.2.1 | Communication Requirements | Machine-to-Machine | Verify that unencrypted communication is limited to data and instructions that are not of a sensitive nature. | [7 empty] | ✓ | ✓ | ✓
4.2.2 | Communication Requirements | Machine-to-Machine | Verify that MQTT brokers only allow authorized IoT devices to subscribe to topics and publish messages. | [7 empty] | ✓ | ✓ | ✓
4.2.3 | Communication Requirements | Machine-to-Machine | Verify that certificates are favored over native username and passwords to authenticate MQTT transactions. | [7 empty] | ✓ | ✓ | ✓
4.3.1 | Communication Requirements | Bluetooth | Verify that pairing and discovery is blocked in Bluetooth devices except when necessary. | [7 empty] | ✓ | ✓ | ✓
4.3.2 | Communication Requirements | Bluetooth | Verify that PIN or PassKey codes are not easily guessable (e.g. don't use 0000 or 1234). | [7 empty] | ✓ | ✓ | ✓
4.3.3 | Communication Requirements | Bluetooth | Verify that devices using old versions of Bluetooth with simple modes of authentication enabled require a PIN for pairing. | [7 empty] | ✓ | ✓ | ✓
4.3.4 | Communication Requirements | Bluetooth | Verify that for modern versions of Bluetooth, at least 6 digits are required for Secure Simple Pairing (SSP) authentication under all versions except “Just Works”. | [7 empty] | ✓ | ✓ | ✓
4.3.5 | Communication Requirements | Bluetooth | Verify that encryption keys are the maximum size the device supports and that this size is sufficient to adequately protect the information transmitted over the Bluetooth connection. | [7 empty] | ✓ | ✓ | ✓
4.3.6 | Communication Requirements | Bluetooth | Verify that the most secure Bluetooth pairing method available is used. Verify that Out Of Band (OOB), Numeric Comparison, or Passkey Entry pairing methods are used depending on the communicating device's capabilities. | [7 empty] | ✓ | ✓ | ✓
4.3.7 | Communication Requirements | Bluetooth | Verify that the strongest Bluetooth Security Mode and Level supported by the device is used. For example, for Bluetooth 4.1 devices, Security Mode 4, Level 4 should be used to provide authenticated pairing and encryption. | [7 empty] | ✓ | ✓ | ✓
4.4.1 | Communication Requirements | Wi-Fi | Verify that Wi-Fi connectivity is disabled unless required as part of device functionality. Devices with no need for network connectivity or which support other types of network connectivity, such as Ethernet, should have the Wi-Fi interface disabled. | [7 empty] | ✓ | ✓ | ✓
4.4.2 | Communication Requirements | Wi-Fi | Verify that WPA2 or higher is used to protect Wi-Fi communications. | [7 empty] | ✓ | ✓ | ✓
4.4.3 | Communication Requirements | Wi-Fi | Verify that in case WPA is used, it is used with AES encryption (CCMP mode). | [7 empty] | ✓ | ✓ | ✓
4.4.4 | Communication Requirements | Wi-Fi | Verify that Wi-Fi Protected Setup (WPS) is not used to establish Wi-Fi connections between devices. | [7 empty] | ✓ | ✓ | ✓
4.5.1 | Communication Requirements | Zigbee | Verify that Zigbee version 3.0 is used for new applications. | [7 empty] | ✓ | ✓ | ✓
4.5.2 | Communication Requirements | Zigbee | Verify that a suitable Zigbee security architecture (Centralized or Distributed) is selected, depending on the application's security level requirements and threat model. The Centralized architecture generally offers higher security at the cost of flexibility. | [7 empty] | ✓ | ✓ | ✓
4.5.3 | Communication Requirements | Zigbee | Verify that the most secure way of joining the Zigbee network is used, depending on the selected security architecture. For example, for the Centralized architecture, use out-of-band install codes. For the Distributed one, use pre-configured link keys. | [7 empty] | ✓ | ✓ | ✓
4.5.4 | Communication Requirements | Zigbee | Verify that the default pre-configured global link key (i.e. ZigbeeAlliance09) is not used to join the network, except if explicitly required for compatibility reasons and if associated risks have been taken into account. | [7 empty] | ✓ | ✓ | ✓
4.5.5 | Communication Requirements | Zigbee | Verify that user interaction is required to activate pairing mode for both the joining nodes and the Zigbee Trust Center or router. Devices should automatically exit pairing mode after a pre-defined short amount of time, even if pairing is unsuccessful. | [7 empty] | ✓ | ✓ | ✓
4.5.6 | Communication Requirements | Zigbee | Verify that the network key is randomly generated (for example during the initial network setup). | [7 empty] | ✓ | ✓ | ✓
4.5.7 | Communication Requirements | Zigbee | Verify that the network key is periodically rotated. | [9 empty] | ✓
4.5.8 | Communication Requirements | Zigbee | Verify that users can obtain an overview of paired devices to validate that they are legitimate (for example, by comparing the MAC addresses of connected devices to the expected ones). | [9 empty] | ✓
4.6.1 | Communication Requirements | LoRaWAN | Verify that LoRaWAN version 1.1 is used by new applications. | [7 empty] | ✓ | ✓ | ✓
4.6.2 | Communication Requirements | LoRaWAN | Verify that the network, join and application servers of the LoRaWAN ecosystem are appropriately hardened according to industry best practices and benchmarks. | [7 empty] | ✓ | ✓ | ✓
4.6.3 | Communication Requirements | LoRaWAN | Verify that all communication between the LoRaWAN gateway and the network, join and application servers occurs over a secure channel (for example TLS or IPsec), guaranteeing at least the integrity and authenticity of the messages. | [7 empty] | ✓ | ✓ | ✓
4.6.4 | Communication Requirements | LoRaWAN | Verify that root keys are unique per end device. | [7 empty] | ✓ | ✓ | ✓
4.6.5 | Communication Requirements | LoRaWAN | Verify that replay attacks are not possible using off-sequence frame counters. For example, in case end device counters are reset after a reboot, verify that old messages cannot be replayed to the gateway. | [8 empty] | ✓ | ✓
5.1.1 | Hardware Platform Requirements | Design | Verify that the platform supports disabling or protecting access to debugging interfaces (e.g. JTAG, SWD, UART etc.). | [8 empty] | ✓ | ✓
5.1.2 | Hardware Platform Requirements | Design | Verify that the platform supports validating the authenticity of the first stage bootloader. | [8 empty] | ✓ | ✓
5.1.3 | Hardware Platform Requirements | Design | Verify that cryptographic accelerator functions are provided by the platform, leveraging dedicated functionality in the main chip or external security chips. | [8 empty] | ✓ | ✓
5.1.4 | Hardware Platform Requirements | Design | Verify that sensitive data, such as private keys and certificates, can be stored securely by leveraging dedicated hardware security features. | Identification and authentication control | Strength of public key authentication | The control system shall provide the capability to protect the relevant private keys via hardware mechanisms according to commonly accepted security industry practices and recommendations. | SR 1.9 RE 1 |  |  |  |  | ✓ | ✓
5.1.5 | Hardware Platform Requirements | Design | Verify that the security configuration of the platform can be locked (e.g. through burning OTP fuses). | [8 empty] | ✓ | ✓
5.1.6 | Hardware Platform Requirements | Design | Verify that debugging headers are removed from PCBs. | [8 empty] | ✓ | ✓
5.1.7 | Hardware Platform Requirements | Design | Verify that hardware has no unofficially documented debug features, such as special pin configurations that can enable or disable certain functionality. | [8 empty] | ✓ | ✓
5.1.8 | Hardware Platform Requirements | Design | Verify that the platform supports memory and I/O protection capabilities using a memory management unit (MMU) to isolate sensitive memory regions. | [9 empty] | ✓
5.1.9 | Hardware Platform Requirements | Design | Verify that the platform provides protection against physical decapsulation, side channel and glitching attacks. | [9 empty] | ✓
5.1.10 | Hardware Platform Requirements | Design | Verify that descriptive silkscreens are removed from PCBs. | [9 empty] | ✓
5.1.11 | Hardware Platform Requirements | Design | Verify that debug paths and traces are depopulated from production PCBs. | [9 empty] | ✓
5.1.12 | Hardware Platform Requirements | Design | Verify that FPGA bitstreams are encrypted using strong, secure algorithms. | [9 empty] | ✓
5.1.13 | Hardware Platform Requirements | Design |  | Resource availability | Emergency power | The control system shall provide the capability to switch to and from an emergency power supply without affecting the existing security state or a documented degraded mode. | SR 7.5 BR |  |  |  | ✓ | ✓ | ✓
6.1.1 | Documentation Requirements | Technical Documentation | [5 empty] | General documentation | • The technical documentation MUST contain the intended purpose of the TOE. • The technical documentation MUST contain the versions of software affecting compliance with the essential requirements stated in section 5.3. | TD 1.1 | ✓ | ✓ | ✓
6.1.2 | Documentation Requirements | Technical Documentation | [5 empty] | General documentation | The technical documentation MUST contain photographs or illustrations showing external features, marking and internal layout of the TOE. | TD 1.2 | ✓ | ✓ | ✓
6.1.3 | Documentation Requirements | Technical Documentation | [5 empty] | Documentation of processes | The technical documentation MUST contain the information on the design, development and production of the TOE regarding its security properties. | TD 2.1 | ✓ | ✓ | ✓
6.1.4 | Documentation Requirements | Technical Documentation | [5 empty] | Documentation of processes | The technical documentation MUST contain the vulnerability handling process documented in section 0. | TD 2.2 |  |  | ✓
6.1.5 | Documentation Requirements | Technical Documentation | [5 empty] | Documentation of cybersecurity risks | The technical documentation MUST contain the risk assessment process documented in section 4.2. | TD 3.1 |  |  | ✓
6.1.6 | Documentation Requirements | Technical Documentation | [5 empty] | Documentation of the support period | The technical documentation MUST contain how the support period is determined according to the risk assessment requirements in section 4.2. | TD 4.1 |  |  | ✓
6.1.7 | Documentation Requirements | Technical Documentation | [5 empty] | Documentation of performed tests | • The technical documentation MUST contain how the assessment of the essential requirements set out in section 5.3 and the vulnerability handling requirements set out in section 5.4 was performed. • Every decision made during the assessment, used methods or results MUST be documented. This includes the reasoning behind made decisions. | TD 5.1 |  |  | ✓
6.1.8 | Documentation Requirements | Technical Documentation | [5 empty] | Documentation of components | The technical documentation MUST contain the SBOM created according to section 5.4.1. | TD 6.1 |  |  | ✓
6.1.9 | Documentation Requirements | Technical Documentation | [5 empty] | Risk assessment | • The manufacturer MUST perform and document the risk assessment for the TOE. • As part of the risk assessment the manufacturer MUST document how the support period is determined and how that impacts the lifecycle of the TOE. | RA 1.1 |  |  | ✓
6.2.1 | Documentation Requirements | User Documentation | [5 empty] | Documentation of the manufacturer | The published user documentation related to the TOE MUST contain the name, registered trade name or registered trademark of the manufacturer, and the postal address, the email address or other digital contact as well as, where available, the website with the means to contact the manufacturer. | UD 1.1 | ✓ | ✓ | ✓
6.2.2 | Documentation Requirements | User Documentation | [5 empty] | Documentation of unique identifier | The user documentation related to the TOE MUST contain the name and type and any additional information enabling the unique identification of the TOE. | UD 2.1 | ✓ | ✓ | ✓
6.2.3 | Documentation Requirements | User Documentation | [5 empty] | Documentation of intended purpose | The user documentation related to the TOE MUST contain information on the intended purpose of the TOE. | UD 3.1 | ✓ | ✓ | ✓
6.2.4 | Documentation Requirements | User Documentation | [5 empty] | Documentation of intended purpose | The user documentation related to the TOE MUST contain information on any known or foreseeable circumstances, related to the use of the product with digital elements, in accordance with its intended purpose or under conditions of reasonably foreseeable misuse, which may lead to significant cybersecurity risks. | UD 3.2 | ✓ | ✓ | ✓
6.2.5 | Documentation Requirements | User Documentation | [5 empty] | Documentation of the support period | The user documentation related to the TOE MUST contain the type of technical security support offered by the manufacturer and the end-date of the support period during which users can expect vulnerabilities to be handled and to receive security updates. | UD 4.1 |  |  | ✓
6.2.6 | Documentation Requirements | User Documentation | [5 empty] | User guidance | • The user documentation related to the TOE MUST contain detailed information on the necessary measures during initial commissioning and throughout the lifetime of the TOE to ensure its secure use. • The user documentation related to the TOE MUST contain detailed information on how modifications to the TOE can affect the security of data. • The user documentation related to the TOE MUST contain detailed information on how security-relevant updates can be installed. • The user documentation related to the TOE MUST contain detailed information on the secure decommissioning of the product with digital elements, including information on how user data can be securely removed. • The user documentation related to the TOE MUST contain detailed information on how the default setting enabling the automatic installation of security updates can be turned off. • The user documentation related to the TOE MUST contain detailed information on where the TOE is intended for integration into other products with digital elements and the information necessary for the integrator to comply with the essential requirements. | UD 5.1 |  |  | ✓
6.2.7 | Documentation Requirements | User Documentation | [5 empty] | Documentation of components | The user documentation related to the TOE MAY contain the SBOM created according to section 5.4.1. | UD 6.1 |  |  | ✓

## Compliance Req. Catalogue v0.2
Req ID | ISVS Req ID | Main Topic - OWASP ISVS | Sub Topic - OWASP ISVS | OWASP ISVS | IEC ReqID | Main Topic - IEC 62443-3-3 | Sub Topic - IEC 62443-3-3 | IEC 62443-3-3 | CRA ReqID | Main Topic - CRA | TR 03183-01 CRA | L1 | L2 | L3 | Comment
1.1.1 | ISVS-v1.0-1.1.1 | IoT Ecosystem Requirements | Application and Ecosystem Design | Verify that the IoT system is developed with the level of security (L1, L2, or L3) applicable to its capabilities and risks posed by the environment where it is deployed. | [7 empty] | ✓ | ✓ | ✓
1.1.2 | ISVS-v1.0-1.1.2 | IoT Ecosystem Requirements | Application and Ecosystem Design | Verify that all components and communication channels in the IoT ecosystem have been identified and are known to be needed. Remove or disable any that aren't necessary. | [7 empty] | ✓ | ✓ | ✓
1.1.3 | ISVS-v1.0-1.1.3 | IoT Ecosystem Requirements | Application and Ecosystem Design | Verify that threat modeling is used as part of each product introduction design (i.e. new and mature) and security-relevant feature changes to identify likely threats and facilitate appropriate risk responses to guide security testing. | [7 empty] | ✓ | ✓ | ✓
1.1.4 | ISVS-v1.0-1.1.4 | IoT Ecosystem Requirements | Application and Ecosystem Design | Verify that security controls are enforced server-side and that data and instructions are not blindly trusted by server-side components. | [7 empty] | ✓ | ✓ | ✓
1.1.5 | ISVS-v1.0-1.1.5 | IoT Ecosystem Requirements | Application and Ecosystem Design | Verify that a responsible disclosure policy has been established and that it is easily found on the company website. Ensure that the policy provides a clear overview of how vulnerabilities can be communicated securely and how they'll be followed up on. | [7 empty] | ✓ | ✓ | ✓
1.1.6 | ISVS-v1.0-1.1.6 | IoT Ecosystem Requirements | Application and Ecosystem Design | Verify that users and relevant stakeholders are informed when vulnerabilities affect products through established communication channels (website, e-mail, security advisory pages, changelogs, etc.). |  |  |  |  | VH 4.1 | Publish addressed vulnerabilities | The manufacturer MUST inform the user about vulnerabilities affecting the TOE using Security Advisories. The manufacturer MAY publicly inform about vulnerabilities affecting the TOE using Security Advisories. | ✓ | ✓ | ✓
1.1.7 |  | IoT Ecosystem Requirements | Application and Ecosystem Design |  | SR 5.4 BR | Restricted data flow | Application partitioning | The control system shall provide the capability to support partitioning of data, applications and services based on criticality to facilitate implementing a zoning model. |  |  |  | ✓ | ✓ | ✓
1.2.1 | ISVS-v1.0-1.2.1 | IoT Ecosystem Requirements | Supply Chain | Verify that each application (including firmware) in the ecosystem maintains a software bill of materials (SBOM) cataloging third-party components, versioning, and published vulnerabilities. |  |  |  |  | VH 1.1 | Identify components and vurnerabilities | The manufacturer MUST document all software components of the TOE in a Software Bill of Materials (SBOM) according to BSI TR-03183-2. | ✓ | ✓ | ✓ | changed
1.2.2 | ISVS-v1.0-1.2.2 | IoT Ecosystem Requirements | Supply Chain | Verify that potential areas of risk that come with the use of third-party and open-source software have been identified and that actions to mitigate such risks have been taken. | [7 empty] | ✓ | ✓ | ✓
1.2.3 | ISVS-v1.0-1.2.3 | IoT Ecosystem Requirements | Supply Chain | Verify that devices are released with firmware configured with secure defaults appropriate for a release build (as opposed to debug versions). | [7 empty] | ✓ | ✓ | ✓
1.2.4 | ISVS-v1.0-1.2.4 | IoT Ecosystem Requirements | Supply Chain | Verify that access to debugging interfaces (e.g. JTAG, SWD) is disabled or protected before shipping the device. Processors may refer to this as code protection, read back protection, CodeGuard, or access port protection. | [8 empty] | ✓ | ✓
1.2.5 | ISVS-v1.0-1.2.5 | IoT Ecosystem Requirements | Supply Chain | Verify that debug capabilities in FPGAs are disabled on production PCBs. | [8 empty] | ✓ | ✓
1.2.6 | ISVS-v1.0-1.2.6 | IoT Ecosystem Requirements | Supply Chain | Verify that devices are provisioned with a cryptographic root of trust that is hardware-based and immutable. | [8 empty] | ✓ | ✓
1.2.7 | ISVS-v1.0-1.2.7 | IoT Ecosystem Requirements | Supply Chain | Verify that code integrity protection mechanisms are enabled and locked in hardware before shipping the device to customers. For example, ensure secure boot is enabled and the boot configuration locked. | [8 empty] | ✓ | ✓
1.2.8 | ISVS-v1.0-1.2.8 | IoT Ecosystem Requirements | Supply Chain | Verify that third-party code and components are analyzed using static analysis tools to ensure backdoors are not introduced. | [8 empty] | ✓ | ✓
1.2.9 | ISVS-v1.0-1.2.9 | IoT Ecosystem Requirements | Supply Chain | Verify that all components, including semiconductor drivers, SDKs, and modules (e.g. 5G, LTE, Bluetooth, Wi-Fi, ZigBee etc.) can be updated to provide security patches in alignment with the product's support or end-of-life policy. | [8 empty] | ✓ | ✓
1.2.10 |  | IoT Ecosystem Requirements | Supply Chain | [5 empty] | VH 1.1 | Identify components and vurnerabilities | The manufacturer MUST document all hardware components with digital elements of the TOE. | ✓ | ✓ | ✓ | changed
1.3.1 | ISVS-v1.0-1.3.1 | IoT Ecosystem Requirements | Secure Development | Verify that each application in the ecosystem is built using a secure and repeatable build environment. | [7 empty] | ✓ | ✓ | ✓
1.3.2 | ISVS-v1.0-1.3.2 | IoT Ecosystem Requirements | Secure Development | Verify that GPL-based firmware has its source code published and that no sensitive or proprietary information is accidentally included in the process. | [7 empty] | ✓ | ✓ | ✓
1.3.3 | ISVS-v1.0-1.3.3 | IoT Ecosystem Requirements | Secure Development | Verify that banned C/C++ functions (e.g. memcpy, strcpy, gets, etc.) are replaced with safe equivalents functions (e.g. Safe C, Safe Strings library). | [8 empty] | ✓ | ✓
1.3.4 | ISVS-v1.0-1.3.4 | IoT Ecosystem Requirements | Secure Development | Verify that packages are downloaded and built from trusted sources. | [7 empty] | ✓ | ✓ | ✓
1.3.5 | ISVS-v1.0-1.3.5 | IoT Ecosystem Requirements | Secure Development | Verify that build pipelines only perform builds of source code maintained in version control systems. | [7 empty] | ✓ | ✓ | ✓
1.3.6 | ISVS-v1.0-1.3.6 | IoT Ecosystem Requirements | Secure Development | Verify that compilers, version control clients, development utilities, and software development kits are analyzed and monitored for tampering, trojans, or malicious code. | [7 empty] | ✓ | ✓ | ✓
1.3.7 | ISVS-v1.0-1.3.7 | IoT Ecosystem Requirements | Secure Development | Verify that packages are compiled with Object Size Checking (OSC) (e.g. -D_FORTIFY_SOURCE=2). | [8 empty] | ✓ | ✓
1.3.8 | ISVS-v1.0-1.3.8 | IoT Ecosystem Requirements | Secure Development | Verify that packages are compiled with No eXecute (NX) or Data Execution Protection (DEP) (e.g. -z,noexecstack). | [8 empty] | ✓ | ✓
1.3.9 | ISVS-v1.0-1.3.9 | IoT Ecosystem Requirements | Secure Development | Verify that packages are compiled with Position Independent Executable (PIE) (e.g. -fPIE). | [8 empty] | ✓ | ✓
1.3.10 | ISVS-v1.0-1.3.10 | IoT Ecosystem Requirements | Secure Development | Verify that packages are compiled with Stack Smashing Protector (SSP) (e.g. -fstack-protector-all). | [8 empty] | ✓ | ✓
1.3.11 | ISVS-v1.0-1.3.11 | IoT Ecosystem Requirements | Secure Development | Verify that packages are compiled with read-only relocation (RELRO) (e.g. -Wl,-z,relro). | [8 empty] | ✓ | ✓
1.3.12 | ISVS-v1.0-1.3.12 | IoT Ecosystem Requirements | Secure Development | Verify that release builds do not contain debug code or privileged diagnostic functionality. | [7 empty] | ✓ | ✓ | ✓
1.3.13 | ISVS-v1.0-1.3.13 | IoT Ecosystem Requirements | Secure Development | Verify that debug and release firmware images are signed using different keys. | [8 empty] | ✓ | ✓
1.3.14 | ISVS-v1.0-1.3.14 | IoT Ecosystem Requirements | Secure Development | Verify that debug information does not contain sensitive information, such as PII, credentials or cryptographic material. | [7 empty] | ✓ | ✓ | ✓
1.3.15 | ISVS-v1.0-1.3.15 | IoT Ecosystem Requirements | Secure Development | Verify that embedded applications are not susceptible to OS command injection by performing input validation and escaping of parameters within firmware code, shell command wrappers, and scripts. | [7 empty] | ✓ | ✓ | ✓
1.3.16 |  | IoT Ecosystem Requirements | Secure Development |  | SR 3.2 BR | System Integrity | Malicious code protection | The control system shall provide the capability to employ protection mechanisms to prevent, detect, report and mitigate the effects of malicious code or unauthorized software. The control system shall provide the capability to update the protection mechanisms. |  |  |  | ✓ | ✓ | ✓ | changed
1.3.17 |  | IoT Ecosystem Requirements | Secure Development |  | SR 3.2 RE 1 | System Integrity | Malicious code protection | The control system shall provide the capability to employ malicious code protection mechanisms at all entry and exit points. |  |  |  |  | ✓ | ✓ | changed
1.3.18 |  | IoT Ecosystem Requirements | Secure Development |  | SR 3.2 RE 2 | System Integrity | Malicious code protection | The control system shall provide the capability to manage malicious code protection mechanisms. |  |  |  |  | ✓ | ✓ | changed
1.3.19 |  | IoT Ecosystem Requirements | Secure Development |  | SR 3.3 BR | System Integrity | Security functionality verification | The control system shall provide the capability to support verification of the intended operation of security functions and report when anomalies are discovered during FAT, SAT and scheduled maintenance. These security functions shall include all those necessary to support the security requirements specified in this standard. |  |  |  |  | ✓ | ✓ | changed
1.3.20 |  | IoT Ecosystem Requirements | Secure Development |  | SR 3.3 RE 1 | System Integrity | Security functionality verification | The control system shall provide the capability to employ automated mechanisms to support management of security verification during FAT, SAT and scheduled maintenance. | [5 empty] | ✓ | changed
1.3.21 |  | IoT Ecosystem Requirements | Secure Development |  | SR 3.3 RE 2 | System Integrity | Security functionality verification | The control system shall provide the capability to support verification of the intended operation of security functions during normal operations. | [5 empty] | ✓ | changed
1.3.22 |  | IoT Ecosystem Requirements | Secure Development |  | SR 3.4 BR | System Integrity | Software and Information Integrity | The control system shall provide the capability to detect, record, report and protect against unauthorized changes to software and information at rest. |  |  |  | ✓ | ✓ | ✓ | changed
1.3.23 |  | IoT Ecosystem Requirements | Secure Development |  | SR 3.4 RE 1 | System Integrity | Software and Information Integrity | The control system shall provide the capability to use automated tools that provide notification to a configurable set of recipients upon discovering discrepancies during integrity verification. |  |  |  |  | ✓ | ✓ | changed
1.3.24 |  | IoT Ecosystem Requirements | Secure Development |  | SR 3.5 BR | System Integrity | Input validation | The control system shall validate the syntax and content of any input which is used as an industrial process control input or input that directly impacts the action of the control system. |  |  |  | ✓ | ✓ | ✓ | changed
1.3.25 |  | IoT Ecosystem Requirements | Secure Development |  | SR 3.6 BR | System Integrity | Deterministic Output | The control system shall provide the capability to set outputs to a predetermined state if normal operation cannot be maintained as a result of an attack. |  |  |  | ✓ | ✓ | ✓ | changed
1.3.26 |  | IoT Ecosystem Requirements | Secure Development |  | SR 3.7 BR | System Integrity | Error handling | The control system shall identify and handle error conditions in a manner such that effective remediation can occur. This shall be done in a manner which does not provide information that could be exploited by adversaries to attack the IACS unless revealing this information is necessary for the timely troubleshooting of problems. |  |  |  | ✓ | ✓ | ✓ | changed
1.3.27 |  | IoT Ecosystem Requirements | Secure Development |  | SR 3.8 BR | System Integrity | Session Integrity | The control system shall provide the capability to protect the integrity of sessions. The control system shall reject any usage of invalid session IDs. |  |  |  | ✓ | ✓ | ✓ | changed
1.3.28 |  | IoT Ecosystem Requirements | Secure Development |  | SR 3.8 RE 1 | System Integrity | Session Integrity | The control system shall provide the capability to invalidate session IDs upon user logout or other session termination (including browser sessions). |  |  |  |  | ✓ | ✓ | changed
1.3.29 |  | IoT Ecosystem Requirements | Secure Development |  | SR 3.8 RE 2 | System Integrity | Session Integrity | The control system shall provide the capability to generate a unique session ID for each session and treat all unexpected session IDs as invalid. |  |  |  |  | ✓ | ✓ | changed
1.3.30 |  | IoT Ecosystem Requirements | Secure Development | [5 empty] | ER 1.1 | Security by design | The manufacturer MUST document and implement a process which ensures that the TOE is designed, developed and produced with an appropriate level of cybersecurity, based on the risk assessment in section 4.2. |  |  | ✓
1.3.31 |  | IoT Ecosystem Requirements | Secure Development | [5 empty] | ER 1.2 | Security by design | The manufacturer MUST follow best practices for the secure (software-) development lifecycle e.g. OWASP SAMM, BSI TR-03185, ISO 27034. |  |  | ✓
1.3.32 |  | IoT Ecosystem Requirements | Secure Development | [5 empty] | ER 2.2 | No known vulnerabilities | The manufacturer MUST test, if the security properties of the TOE are working correctly following section 5.4.3.1 before making the TOE available. The manufacturer MUST document the result of the test. |  |  | ✓ | changed
1.3.33 |  | IoT Ecosystem Requirements | Secure Development | [5 empty] | ER 2.2 | No known vulnerabilities | The manufacturer MUST fix all known actively exploited vulnerabilities before making the TOE available. |  |  | ✓ | changed
1.3.34 |  | IoT Ecosystem Requirements | Secure Development | [5 empty] | ER 2.3 | No known vulnerabilities | The manufacturer SHOULD fix all known exploitable vulnerabilities before making the TOE available. |  |  | ✓
1.3.35 |  | IoT Ecosystem Requirements | Secure Development | [5 empty] | VH 1.2 | Identify components and vurnerabilities | The manufacturer MUST have a process in place to identify vulnerabilities affecting the TOE. The manufacturer MAY use the SBOM for the TOE to match its components against vulnerability databases, e.g. Common/European/ National Vunerability Database (CVD/EUVD/NVD). |  |  | ✓ | changed
1.3.36 |  | IoT Ecosystem Requirements | Secure Development | [5 empty] | VH 1.2 | Identify components and vurnerabilities | The manufacturer MUST document these vulnerabilities, what impact they have on the TOE and how they can be mitigated. |  |  | ✓ | changed
1.3.37 |  | IoT Ecosystem Requirements | Secure Development | [5 empty] | VH 2.1 | Address vulnerabilities | The manufacturer MUST ensure that identified vulnerabilities are addressed and corrected, i.e. by providing an update or otherwise mitigating a vulnerability, in a timely feasible manner. |  |  | ✓
1.3.38 |  | IoT Ecosystem Requirements | Secure Development | [5 empty] | VH 3.1 | Regular testing | The manufacturer MUST document and implement a process to test, if the security properties of the TOE are implemented correctly. |  |  | ✓ | changed
1.3.39 |  | IoT Ecosystem Requirements | Secure Development | [5 empty] | VH 3.1 | Regular testing | The manufacturer MUST test the security properties of the TOE regularly. |  |  | ✓ | changed
1.3.40 |  | IoT Ecosystem Requirements | Secure Development | [5 empty] | VH 4.1 | Publish addressed vulnerabilities | The Security Advisories MUST contain information regarding the impact of the vulnerability and how to mitigate it. |  |  | ✓ | changed
1.3.41 |  | IoT Ecosystem Requirements | Secure Development | [5 empty] | VH 4.2 | Publish addressed vulnerabilities | The manufacturer MUST provide the Security Advisories in a machine processable way. |  |  | ✓
1.3.42 |  | IoT Ecosystem Requirements | Secure Development | [5 empty] | VH 4.3 | Publish addressed vulnerabilities | The manufacturer SHOULD use the Common Security Advisory Framework7 (CSAF) in accordance with BSI TR-03191. |  |  | ✓ |  | 7https://csaf.io/
1.3.43 |  | IoT Ecosystem Requirements | Secure Development | [5 empty] | VH 5.1 | Coordinated vulnerability disclosure policy | The manufacturer MUST have published and implemented a vulnerability disclosure process according to BSI TR-03183-3. |  |  | ✓
1.4.1 | ISVS-v1.0-1.4.1 | IoT Ecosystem Requirements | Logging | Verify that devices can collect logs about events with security implications, such as successful and failed authentication attempts, access to debugging functionality etc. |  |  |  |  | ER 13.2 | Recording and monitoring | The TOE MUST have implemented a mechanism to record and monitor all user authentications. |  | ✓ | ✓ | changed
1.4.2 |  | IoT Ecosystem Requirements | Logging |  | SR 2.8 BR | Use control | Auditable events | The control system shall provide the capability to generate audit records relevant to security for the following categories: access control, request errors, operating system events, control system events, backup and restore events, configuration changes, potential reconnaissance activity and audit log events. | [5 empty] | ✓ | changed
1.4.3 | ISVS-v1.0-1.4.2 | IoT Ecosystem Requirements | Logging | Verify that collected logs have the adequate granularity to enable actionable insights and alerts. Logs should include, at a minimum, the type of event, timestamp, source, outcome, and identification of involved actors. | SR 2.8 BR | Use control | Auditable events | Individual audit records shall include the timestamp, source (originating device, software process or human user account), category, type, event ID and event result. |  |  |  | ✓ | ✓ | ✓ | changed
1.4.4 | ISVS-v1.0-1.4.3 | IoT Ecosystem Requirements | Logging | Verify that devices contain or are synchronized with a reliable time source, to ensure the validity of log timestamps. | SR 2.11 RE 1 | Use control | Timestamps | The control system shall provide the capability to synchronize internal system clocks at a configurable frequency. |  |  |  | ✓ | ✓ | ✓ | changed
1.4.5 | ISVS-v1.0-1.4.4 | IoT Ecosystem Requirements | Logging | Verify that collected logs do not include sensitive information, such as PII, credentials and cryptographic keys. | [8 empty] | ✓ | ✓
1.4.6 | ISVS-v1.0-1.4.5 | IoT Ecosystem Requirements | Logging | Verify that collected logs can be securely retrieved from the devices over an online collection, either periodically or on-demand. | SR 6.1 BR | Timely response to events | Audit log accessibility | The control system shall provide the capability for authorized humans and/or tools to access audit logs on a read-only basis. |  |  |  |  | ✓ | ✓ | changed
1.4.7 | ISVS-v1.0-1.4.6 | IoT Ecosystem Requirements | Logging | Verify that collected logs are preserved for the amount of time required by organizational policies and that they are safely deleted when the retention period is over. | SR 2.9 BR | Use control | Audit storage capacity | The control system shall allocate sufficient audit record storage capacity according to commonly recognized recommendations for log management and system configuration. The control system shall provide auditing mechanisms to reduce the likelihood of such capacity being exceeded. |  |  |  |  | ✓ | ✓ | changed
1.4.8 | ISVS-v1.0-1.4.6 | IoT Ecosystem Requirements | Logging | Verify that collected logs are preserved for the amount of time required by organizational policies and that they are safely deleted when the retention period is over. | SR 2.9 RE 1 | Use control | Audit storage capacity | The control system shall provide the capability to issue a warning when the allocated audit record storage volume reaches a configurable percentage of maximum audit record storage capacity. |  |  |  |  | ✓ | ✓ | changed
1.4.9 | ISVS-v1.0-1.4.6 | IoT Ecosystem Requirements | Logging | Verify that collected logs are preserved for the amount of time required by organizational policies and that they are safely deleted when the retention period is over. |  |  |  |  | ER 13.6 | Recording and monitoring | The TOE MUST be able to provide recorded data for a sufficient timeframe to facilitate a retrospective analysis. |  | ✓ | ✓
1.4.10 | ISVS-v1.0-1.4.7 | IoT Ecosystem Requirements | Logging | Verify that the confidentiality, integrity and authenticity of collected logs is appropriately protected, both on the devices that created them and on other systems that store or process them. | SR 3.9 BR | System Integrity | Protection of audit information | The control system shall protect audit information and audit tools (if present) from unauthorized access, modification and deletion. |  |  |  |  | ✓ | ✓ | changed
1.4.11 |  | IoT Ecosystem Requirements | Logging |  | SR 2.8 RE 1 | Use control | Auditable events | The control system shall provide the capability to centrally manage audit events and to compile audit records from multiple components throughout the control system into a systemwide (logical or physical), time-correlated audit trail. |  |  |  |  | ✓ | ✓ | changed
1.4.12 |  | IoT Ecosystem Requirements | Logging |  | SR 2.8 RE 1 | Use control | Auditable events | The control system shall provide the capability to export these audit records in industry standard formats for analysis by standard commercial log analysis tools, for example, security information and event management (SIEM). |  |  |  |  | ✓ | ✓ | changed
1.4.13 |  | IoT Ecosystem Requirements | Logging |  | SR 2.10 BR | Use control | Response to audit processing failures | The control system shall provide the capability to alert personnel in the event of an audit processing failure. |  |  |  |  | ✓ | ✓ | changed
1.4.14 |  | IoT Ecosystem Requirements | Logging |  | SR 2.10 BR | Use control | Response to audit processing failures | The control system shall provide the capability to prevent the loss of essential services and functions in the event of an audit processing failure. |  |  |  |  | ✓ | ✓ | changed
1.4.15 |  | IoT Ecosystem Requirements | Logging |  | SR 2.10 BR | Use control | Response to audit processing failures | The control system shall provide the capability to support appropriate actions in response to an audit processing failure according to commonly accepted industry practices and recommendations. |  |  |  |  | ✓ | ✓ | changed
1.4.16 |  | IoT Ecosystem Requirements | Logging |  | SR 2.11 BR | Use control | Timestamps | The control system shall provide timestamps for use in audit record generation. |  |  |  |  | ✓ | ✓ | changed
1.4.17 |  | IoT Ecosystem Requirements | Logging |  | SR 2.11 RE 2 | Use control | Timestamps | The time source shall be protected from unauthorized alteration and shall cause an audit event upon alteration. | [5 empty] | ✓
1.4.18 |  | IoT Ecosystem Requirements | Logging |  | SR 3.9 RE 1 | System Integrity | Protection of audit information | The control system shall provide the capability to produce audit records on hardware-enforced write-once media. | [5 empty] | ✓
1.4.19 |  | IoT Ecosystem Requirements | Logging |  | SR 6.1 RE 1 | Timely response to events | Audit log accessibility | The control system shall provide programmatic access to audit records using an application programming interface (API). |  |  |  |  | ✓ | ✓
1.4.20 |  | IoT Ecosystem Requirements | Logging |  | SR 6.2 BR | Timely response to events | Continuous monitoring | The control system shall provide the capability to continuously monitor all security mechanism performance using commonly accepted security industry practices and recommendations to detect, characterize and report security breaches in a timely manner. | ER 13.1 | Recording and monitoring | The TOE MUST have implemented a mechanism to record and monitor all security relevant setting modifications. |  | ✓ | ✓ | changed
1.4.21 |  | IoT Ecosystem Requirements | Logging | [5 empty] | ER 13.1 | Recording and monitoring | The TOE MUST record all setting modifications by default. |  | ✓ | ✓ | changed
1.4.22 |  | IoT Ecosystem Requirements | Logging | [5 empty] | ER 13.2 | Recording and monitoring | The TOE MUST record all user authentications by default. |  | ✓ | ✓ | changed
1.4.23 |  | IoT Ecosystem Requirements | Logging | [5 empty] | ER 13.3 | Recording and monitoring | The TOE MUST have implemented a mechanism to record and monitor the status of all services belonging to the TOE. |  | ✓ | ✓ | changed
1.4.24 |  | IoT Ecosystem Requirements | Logging | [5 empty] | ER 13.3 | Recording and monitoring | The TOE MUST record the status of all services belonging to the TOE by default. |  | ✓ | ✓ | changed
1.4.25 |  | IoT Ecosystem Requirements | Logging | [5 empty] | ER 13.4 | Recording and monitoring | It MUST be possible to deactivate the recording and monitoring activities by an authorized user. |  | ✓ | ✓
1.4.26 |  | IoT Ecosystem Requirements | Logging | [5 empty] | ER 13.7 | Recording and monitoring | The TOE MUST ensure that recorded data cannot be used to facilitate a security incident. |  | ✓ | ✓
1.4.27 |  | IoT Ecosystem Requirements | Logging | [5 empty] | ER 13.8 | Recording and monitoring | The TOE MUST ensure that recoding and monitoring is resilient against common disruptions and that problems during the recording and monitoring of security relevant data have no impact on the functionality of the TOE. |  | ✓ | ✓
2.1.1 | ISVS-v1.0-2.1.1 | User Space Application Requirements | Identification & Authentication | Verify that all forms of users and accounts in the IoT ecosystem can be uniquely identified. | SR 1.1 RE 1 | Identification and authentication control | Human user identification and authentication | The control system shall provide the capability to uniquely identify and authenticate all human users. |  |  |  | ✓ | ✓ | ✓ | changed
2.1.1 | ISVS-v1.0-2.1.3 | User Space Application Requirements | Identification & Authentication | Verify strong user and device authentication is enforced across the IoT ecosystem. | SR 1.1 RE 1 | Identification and authentication control | Human user identification and authentication | The control system shall provide the capability to uniquely identify and authenticate all human users. |  |  |  | ✓ | ✓ | ✓ | changed
2.1.2 | ISVS-v1.0-2.1.2 | User Space Application Requirements | Identification & Authentication | Verify that all connected devices within the IoT ecosystem can be uniquely identified including connected to the cloud, hubs, as well as to other devices (e.g. sensors). | SR 1.2 RE 1 | Identification and authentication control | Software process and device identification and authentication | The control system shall provide the capability to uniquely identify and authenticate all software processes and devices. |  |  |  | ✓ | ✓ | ✓ | changed
2.1.2 | ISVS-v1.0-2.1.3 | User Space Application Requirements | Identification & Authentication | Verify strong user and device authentication is enforced across the IoT ecosystem. | SR 1.2 RE 1 | Identification and authentication control | Software process and device identification and authentication | The control system shall provide the capability to uniquely identify and authenticate all software processes and devices. |  |  |  | ✓ | ✓ | ✓ | changed
2.1.3 | ISVS-v1.0-2.1.4 | User Space Application Requirements | Identification & Authentication | Verify that user, service, and device authentication schemes share a common framework, centrally managed in the IoT ecosystem. | [7 empty] | ✓ | ✓ | ✓
2.1.4 | ISVS-v1.0-2.1.5 | User Space Application Requirements | Identification & Authentication | Verify that passwords used for user authentication are at least 12 characters long. | SR 1.7 BR | Identification and authentication control | Strength of password-based authentication | For control systems utilizing password-based authentication, the control system shall provide the capability to enforce configurable password strength based on minimum length and variety of character types. |  |  |  | ✓ | ✓ | ✓
2.1.5 | ISVS-v1.0-2.1.6 | User Space Application Requirements | Identification & Authentication | Verify that passwords used for user authentication can be changed by the user and that the password change functionality requires the user's current and new password. | [7 empty] | ✓ | ✓ | ✓
2.1.6 | ISVS-v1.0-2.1.7 | User Space Application Requirements | Identification & Authentication | Verify that passwords used for device authentication are sufficiently long and complex. | [7 empty] | ✓ | ✓ | ✓
2.1.7 | ISVS-v1.0-2.1.8 | User Space Application Requirements | Identification & Authentication | Verify that default user or device credentials can be changed by authorized administrators or end-users. |  |  |  |  | ER 5.5 | Access control | The TOE MUST provide a simple mechanism to change the authentication data used by the authenticated user or an authenticated administrator. | ✓ | ✓ | ✓
2.1.8 | ISVS-v1.0-2.1.9 | User Space Application Requirements | Identification & Authentication | Verify that authentication credentials for users, devices, or services are not hardcoded in firmware or ecosystem applications. |  |  |  |  | ER 3.2 | Secure default configuration | The software of the TOE MUST NOT contain hard coded security data and critical security data. | ✓ | ✓ | ✓
2.1.9 | ISVS-v1.0-2.1.10 | User Space Application Requirements | Identification & Authentication | Verify that provisioned credentials for device authentication are unique per device. | [7 empty] | ✓ | ✓ | ✓
2.1.10 | ISVS-v1.0-2.1.11 | User Space Application Requirements | Identification & Authentication | Verify that authentication schemes are designed to revoke credentials of compromised or decommissioned devices. | [9 empty] | ✓
2.1.11 |  | User Space Application Requirements | Identification & Authentication |  | SR 1.1 BR | Identification and authentication control | Human user identification and authentication | The control system shall provide the capability to identify and authenticate all human users. This capability shall enforce such identification and authentication on all interfaces which provide human user access to the control system to support segregation of duties and least privilege in accordance with applicable security policies and procedures. | ER 12.1 | Mitigation of incidents | The TOE MUST be operated with the least necessary privileges by default. | ✓ | ✓ | ✓
2.1.12 |  | User Space Application Requirements | Identification & Authentication |  | SR 1.1 RE 2 | Identification and authentication control | Human user identification and authentication | The control system shall provide the capability to employ multifactor authentication for human user access to the control system via an untrusted network (see 5.15, SR 1.13 – Access via untrusted networks). |  |  |  |  | ✓ | ✓
2.1.13 |  | User Space Application Requirements | Identification & Authentication |  | SR 1.1 RE 3 | Identification and authentication control | Human user identification and authentication | The control system shall provide the capability to employ multifactor authentication for all human user access to the control system. | [5 empty] | ✓
2.1.14 |  | User Space Application Requirements | Identification & Authentication |  | SR 1.2 BR | Identification and authentication control | Software process and device identification and authentication | The control system shall provide the capability to identify and authenticate all software processes and devices. This capability shall enforce such identification and authentication on all interfaces which provide access to the control system to support least privilege in accordance with applicable security policies and procedures. |  |  |  | ✓ | ✓ | ✓
2.1.15 |  | User Space Application Requirements | Identification & Authentication |  | SR 1.5 BR | Identification and authentication control | Authenticator management | The control system shall provide the capability to initialize authenticator content. |  |  |  | ✓ | ✓ | ✓ | changed
2.1.16 |  | User Space Application Requirements | Identification & Authentication |  | SR 1.5 BR | Identification and authentication control | Authenticator management | The control system shall provide the capability to change all default authenticators upon control system installation. |  |  |  | ✓ | ✓ | ✓ | changed
2.1.17 |  | User Space Application Requirements | Identification & Authentication |  | SR 1.5 BR | Identification and authentication control | Authenticator management | The control system shall provide the capability to change/refresh all authenticators. |  |  |  | ✓ | ✓ | ✓ | changed
2.1.18 |  | User Space Application Requirements | Identification & Authentication |  | SR 1.5 BR | Identification and authentication control | Authenticator management | The control system shall provide the capability to protect all authenticators from unauthorized disclosure and modification when stored and transmitted. |  |  |  | ✓ | ✓ | ✓ | changed
2.1.19 |  | User Space Application Requirements | Identification & Authentication |  | SR 1.5 RE 1 | Identification and authentication control | Authenticator management | For software process and device users, the control system shall provide the capability to protect the relevant authenticators via hardware mechanisms. |  |  |  |  | ✓ | ✓
2.1.20 |  | User Space Application Requirements | Identification & Authentication |  | SR 1.6 BR | Identification and authentication control | Wireless access management | The control system shall provide the capability to identify and authenticate all users (humans, software processes or devices) engaged in wireless communication. |  |  |  | ✓ | ✓ | ✓
2.1.21 |  | User Space Application Requirements | Identification & Authentication |  | SR 1.6 RE 1 | Identification and authentication control | Wireless access management | The control system shall provide the capability to uniquely identify and authenticate all users (humans, software processes or devices) engaged in wireless communication. |  |  |  |  | ✓ | ✓
2.1.22 |  | User Space Application Requirements | Identification & Authentication |  | SR 1.7 RE 1 | Identification and authentication control | Strength of password-based authentication | The control system shall provide the capability to prevent any given human user account from reusing a password for a configurable number of generations. In addition, the control system shall provide the capability to enforce password minimum and maximum lifetime restrictions for human users. These capabilities shall conform with commonly accepted security industry practices. |  |  |  |  | ✓ | ✓
2.1.23 |  | User Space Application Requirements | Identification & Authentication |  | SR 1.7 RE 2 | Identification and authentication control | Strength of password-based authentication | The control system shall provide the capability to enforce password minimum and maximum lifetime restrictions for all users. | [5 empty] | ✓
2.1.24 |  | User Space Application Requirements | Identification & Authentication |  | SR 1.10 BR | Identification and authentication control | Authenticator feedback | The control system shall provide the capability to obscure feedback of authentication information during the authentication process. |  |  |  | ✓ | ✓ | ✓
2.1.25 |  | User Space Application Requirements | Identification & Authentication |  | SR 1.11 BR | Identification and authentication control | Unsuccessful login attempts | The control system shall provide the capability to enforce a limit of a configurable number of consecutive invalid access attempts by any user (human, software process or device) during a configurable time period. |  |  |  | ✓ | ✓ | ✓ | changed
2.1.26 |  | User Space Application Requirements | Identification & Authentication |  | SR 1.11 BR | Identification and authentication control | Unsuccessful login attempts | The control system shall provide the capability to deny access for a specified period of time or until unlocked by an administrator when this limit has been exceeded. |  |  |  | ✓ | ✓ | ✓ | changed
2.1.27 |  | User Space Application Requirements | Identification & Authentication |  | SR 1.11 BR | Identification and authentication control | Unsuccessful login attempts | For system accounts on behalf of which critical services or servers are run, the control system shall provide the capability to disallow interactive logons. |  |  |  | ✓ | ✓ | ✓ | changed
2.1.28 |  | User Space Application Requirements | Identification & Authentication |  | SR 1.12 BR | Identification and authentication control | System use notification | The control system shall provide the capability to display a system use notification message before authenticating. The system use notification message shall be configurable by authorized personnel. |  |  |  | ✓ | ✓ | ✓
2.1.29 |  | User Space Application Requirements | Identification & Authentication |  | SR 2.5 BR | Use control | Session lock | The control system shall provide the capability to prevent further access by initiating a session lock after a configurable time period of inactivity or by manual initiation. The session lock shall remain in effect until the human user who owns the session or another authorized human user re-establishes access using appropriate identification and authentication procedures. |  |  |  | ✓ | ✓ | ✓
2.1.30 |  | User Space Application Requirements | Identification & Authentication |  | SR 2.6 BR | Use control | Remote session termination | The control system shall provide the capability to terminate a remote session either automatically after a configurable time period of inactivity or manually by the user who initiated the session. |  |  |  | ✓ | ✓ | ✓
2.1.31 |  | User Space Application Requirements | Identification & Authentication |  | SR 2.7 BR | Use control | Concurrent session control | The control system shall provide the capability to limit the number of concurrent sessions per interface for any given user (human, software process or device) to a configurable number of sessions. |  |  |  |  | ✓ | ✓
2.1.32 |  | User Space Application Requirements | Identification & Authentication | [5 empty] | ER 5.8 | Access control | The TOE MUST implement means to report and identify possible unauthorised access attempts. |  | ✓ | ✓ | changed
2.1.33 |  | User Space Application Requirements | Identification & Authentication | [5 empty] | ER 5.2 | Access control | The TOE MUST NOT use default passwords, i.e. passwords common to multiple instances of the product, after the initial setup. | ✓ | ✓ | ✓ | changed
2.1.34 |  | User Space Application Requirements | Identification & Authentication | [5 empty] | ER 5.3 | Access control | The TOE MUST ensure that generated passwords, API keys and other secrets used for authentication are generated with a mechanism that reduces the risk of automated attacks against a class or type of product. This includes pre-installed secrets only used in the factory state as well as secrets generated during runtime. |  | ✓ | ✓
2.1.35 |  | User Space Application Requirements | Identification & Authentication | [5 empty] | ER 5.6 | Access control | The TOE MUST implement a mechanism to make brute force attacks on the authentication mechanisms over network interfaces impracticable. | ✓ | ✓ | ✓
2.1.36 |  | User Space Application Requirements | Identification & Authentication | [5 empty] | ER 5.7 | Access control | The TOE MUST NOT give information about what authentication data was incorrect for a failed authentication attempt. | ✓ | ✓ | ✓
2.2.1 | ISVS-v1.0-2.2.1 | User Space Application Requirements | Authorization | Verify that IoT system accounts across users, services and devices share a common authorization framework. | [7 empty] | ✓ | ✓ | ✓
2.2.2 | ISVS-v1.0-2.2.2 | User Space Application Requirements | Authorization | Verify that devices enforce the concept of least privilege by limiting applications and services that run as root or administrator. | SR 2.1 RE 1 | Use control | Authorization enforcement | On all interfaces, the control system shall provide the capability to enforce authorizations assigned to all users (humans, software processes and devices) for controlling use of the control system to support segregation of duties and least privilege. | ER 5.1 | Access control | The TOE MUST implement mechanisms for access control with regard to different types of users, possible capabilities and access scenarios. | ✓ | ✓ | ✓ | changed
2.2.3 | ISVS-v1.0-2.2.3 | User Space Application Requirements | Authorization | Verify that ownership is validated upon registration and as part of decommissioning when devices move across accounts (e.g. device reselling, leasing, and renting). | [7 empty] | ✓ | ✓ | ✓
2.2.4 | ISVS-v1.0-2.2.4 | User Space Application Requirements | Authorization | Verify that device debug capabilities can only be accessed by approved staff (e.g. support and engineering teams) and verify that access is monitored or logged. | [8 empty] | ✓ | ✓
2.2.5 |  | User Space Application Requirements | Authorization |  | SR 1.3 BR | Identification and authentication control | Account management | The control system shall provide the capability to support the management of all accounts by authorized users, including adding, activating, modifying, disabling and removing accounts. |  |  |  | ✓ | ✓ | ✓
2.2.6 |  | User Space Application Requirements | Authorization |  | SR 1.3 RE 1 | Identification and authentication control | Account management | The control system shall provide the capability to support unified account management. |  |  |  |  | ✓ | ✓
2.2.7 |  | User Space Application Requirements | Authorization |  | SR 1.4 BR | Identification and authentication control | Identifier management | The control system shall provide the capability to support the management of identifiers by user, group, role or control system interface. |  |  |  | ✓ | ✓ | ✓
2.2.8 |  | User Space Application Requirements | Authorization |  | SR 2.1 RE 2 | Use control | Authorization enforcement | The control system shall provide the capability for an authorized user or role to define and modify the mapping of permissions to roles for all human users. |  |  |  | ✓ | ✓ | ✓
2.2.9 |  | User Space Application Requirements | Authorization |  | SR 2.1 RE 3 | Use control | Authorization enforcement | The control system shall support supervisor manual override of the current human user authorizations for a configurable time or event sequence. |  |  |  |  | ✓ | ✓
2.2.10 |  | User Space Application Requirements | Authorization |  | SR 2.1 RE 4 | Use control | Authorization enforcement | The control system shall support dual approval where an action can result in serious impact on the industrial process. | [5 empty] | ✓
2.2.11 |  | User Space Application Requirements | Authorization |  | SR 2.4 BR | Use control | Mobile code | The control system shall provide the capability to enforce usage restrictions for mobile code technologies based on the potential to cause damage to the control system that include preventing the execution of mobile code. |  |  |  | ✓ | ✓ | ✓ | changed
2.2.12 |  | User Space Application Requirements | Authorization |  | SR 2.4 BR | Use control | Mobile code | The control system shall provide the capability to enforce usage restrictions for mobile code technologies based on the potential to cause damage to the control system that include requiring proper authentication and authorization for origin of the code. |  |  |  | ✓ | ✓ | ✓ | changed
2.2.13 |  | User Space Application Requirements | Authorization |  | SR 2.4 BR | Use control | Mobile code | The control system shall provide the capability to enforce usage restrictions for mobile code technologies based on the potential to cause damage to the control system that include restricting mobile code transfer to/from the control system. |  |  |  | ✓ | ✓ | ✓ | changed
2.2.14 |  | User Space Application Requirements | Authorization |  | SR 2.4 BR | Use control | Mobile code | The control system shall provide the capability to enforce usage restrictions for mobile code technologies based on the potential to cause damage to the control system that include monitoring the use of mobile code. |  |  |  | ✓ | ✓ | ✓ | changed
2.2.15 |  | User Space Application Requirements | Authorization |  | SR 2.4 RE 1 | Use control | Mobile code | The control system shall provide the capability to verify integrity of the mobile code before allowing code execution. |  |  |  |  | ✓ | ✓
2.2.16 |  | User Space Application Requirements | Authorization |  | SR 2.12 BR | Use control | Non-repudiation | The control system shall provide the capability to determine whether a given human user took a particular action. |  |  |  |  | ✓ | ✓
2.2.17 |  | User Space Application Requirements | Authorization |  | SR 2.12 RE 1 | Use control | Non-repudiation | The control system shall provide the capability to determine whether a given user (human, software process or device) took a particular action. | [5 empty] | ✓
2.2.18 |  | User Space Application Requirements | Authorization |  | SR 7.1 RE 2 | Resource availability | Denial of service protection | The control system shall provide the capability to restrict the ability of all users (humans, software processes and devices) to cause DoS events which affect other control systems or networks. |  |  |  |  | ✓ | ✓
2.2.19 |  | User Space Application Requirements | Authorization |  | SR 2.1 BR | Use control | Authorization enforcement | On all interfaces, the control system shall provide the capability to enforce authorizations assigned to all human users for controlling use of the control system to support segregation of duties and least privilege. |  |  |  | ✓ | ✓ | ✓
2.2.20 |  | User Space Application Requirements | Authorization | [5 empty] | ER 7.3 | Integrity protection | A user MUST be able to uninstall software installed by the user her/himself. | ✓ | ✓ | ✓
2.2.21 |  | User Space Application Requirements | Authorization | [5 empty] | ER 12.2 | Mitigation of incidents | The TOE MUST enforce a permission system for interfaces provided for other products. The permission system MUST be granular enough to control the usage of the interface. |  |  | ✓
2.3.1 | ISVS-v1.0-2.3.1 | User Space Application Requirements | Data Protection | Verify that sensitive information, such as personal identifiable information (PII) and credentials, is stored securely using strong encryption to protect from data leakage and integrity checking to protect against unauthorized modification. |  |  |  |  | ER 6.4 | Confidentiality protection | The confidentiality of security data and critical security data stored by the TOE must be protected. Encryption and other cryptographic mechanisms MUST follow best practices. | ✓ | ✓ | ✓ | changed
2.3.2 | ISVS-v1.0-2.3.2 | User Space Application Requirements | Data Protection | Verify that in case a device is decommissioned, or the owner changes, all sensitive information such as PII data and credentials can be removed from the device. | SR 4.2 BR | Data confidentiality | Information persistence | The control system shall provide the capability to purge all information for which explicit read authorization is supported from components to be released from active service and/or decommissioned. |  |  |  | ✓ | ✓ | ✓
2.3.3 | ISVS-v1.0-2.3.3 | User Space Application Requirements | Data Protection | Verify that in case a device is decommissioned, or the owner changes, it is marked as such in a centrally managed database in the ecosystem for audit purposes. | [7 empty] | ✓ | ✓ | ✓
2.3.4 | ISVS-v1.0-2.3.4 | User Space Application Requirements | Data Protection | Verify that sensitive information maintained in memory is overwritten with zeros as soon as it is no longer required. | [8 empty] | ✓ | ✓
2.3.5 |  | User Space Application Requirements | Data Protection |  | SR 4.1 BR | Data confidentiality | Information confidentiality | The control system shall provide the capability to protect the confidentiality of information for which explicit read authorization is supported, whether at rest or in transit. |  |  |  | ✓ | ✓ | ✓ | changed
2.3.6 |  | User Space Application Requirements | Data Protection |  | SR 4.1 RE 1 | Data confidentiality | Information confidentiality | The control system shall provide the capability to protect the confidentiality of information at rest and remote access sessions traversing an untrusted network. |  |  |  | ✓ | ✓ | ✓
2.3.7 |  | User Space Application Requirements | Data Protection |  | SR 4.1 RE 2 | Data confidentiality | Information confidentiality | The control system shall provide the capability to protect the confidentiality of information traversing any zone boundary. | [5 empty] | ✓
2.3.8 |  | User Space Application Requirements | Data Protection | [5 empty] | ER 6.5 | Confidentiality protection | The manufacturer MUST follow secure management processes for security data that relate to the TOE or associated services. |  |  | ✓
2.3.9 |  | User Space Application Requirements | Data Protection | [5 empty] | ER 8.1 | Data minimisation | The TOE MUST only collect and process data which is necessary to fulfil its intended purpose and reasonably foreseeable use. | ✓ | ✓ | ✓
2.3.10 |  | User Space Application Requirements | Data Protection | [5 empty] | ER 14.1 | Deletion of data and settings | The TOE MUST have implemented an easy-to-use mechanism to delete all personal data on the TOE. | ✓ | ✓ | ✓
2.3.11 |  | User Space Application Requirements | Data Protection | [5 empty] | ER 14.2 | Deletion of data and settings | The TOE MUST have implemented an easy-to-use mechanism to delete all system data and to revert all modified settings back to their default values on the TOE. | ✓ | ✓ | ✓
2.3.12 |  | User Space Application Requirements | Data Protection | [5 empty] | ER 14.4 | Deletion of data and settings | The TOE MUST have implemented an easy-to-use mechanism to revert all data and modified settings back to the factory default. | ✓ | ✓ | ✓
2.3.13 |  | User Space Application Requirements | Data Protection | [5 empty] | ER 14.5 | Deletion of data and settings | The TOE MUST transfer personal and system data in a secure way following the requirements in sections 5.3.6 and 5.3.7. | ✓ | ✓ | ✓
2.4.1 | ISVS-v1.0-2.4.1 | User Space Application Requirements | Cryptography | Verify that cryptographic secrets and keys are unique per device. | [7 empty] | ✓ | ✓ | ✓
2.4.2 | ISVS-v1.0-2.4.2 | User Space Application Requirements | Cryptography | Verify the proper use of cryptography. Only standard and strong algorithms should be used, with adequate key size and secure implementations. | [7 empty] | ✓ | ✓ | ✓
2.4.3 | ISVS-v1.0-2.4.3 | User Space Application Requirements | Cryptography | Verify that secure sources of randomness are provided by the operating system and/or hardware for all security needs. | [8 empty] | ✓ | ✓
2.4.4 | ISVS-v1.0-2.4.4 | User Space Application Requirements | Cryptography | Verify that cryptographic secrets used by the device are stored securely by leveraging functionality provided by dedicated security chips. | [8 empty] | ✓ | ✓
2.4.5 | ISVS-v1.0-2.4.5 | User Space Application Requirements | Cryptography | Verify that cryptographic primitives used by the device are provided by dedicated security chips. | [8 empty] | ✓ | ✓
2.4.6 | ISVS-v1.0-2.4.6 | User Space Application Requirements | Cryptography | Verify that the cryptographic libraries used are certified to be compliant with a recognized cryptographic security standard. | [8 empty] | ✓ | ✓
2.4.7 |  | User Space Application Requirements | Cryptography |  | SR 1.8 BR | Identification and authentication control | Public key infrastructure (PKI) certificates | Where PKI is utilized, the control system shall provide the capability to operate a PKI according to commonly accepted best practices or obtain public key certificates from an existing PKI. |  |  |  | ✓ | ✓ | ✓
2.4.8 |  | User Space Application Requirements | Cryptography |  | SR 1.9 BR | Identification and authentication control | Strength of public key authentication | For control systems utilizing public key authentication, the control system shall provide the capability to validate certificates by checking the validity of the signature of a given certificate. |  |  |  | ✓ | ✓ | ✓ | changed
2.4.9 |  | User Space Application Requirements | Cryptography |  | SR 1.9 BR | Identification and authentication control | Strength of public key authentication | For control systems utilizing public key authentication, the control system shall provide the capability to validate certificates by constructing a certification path to an accepted CA or in the case of self-signed certificates by deploying leaf certificates to all hosts which communicate with the subject to which the certificate is issued. |  |  |  | ✓ | ✓ | ✓ | changed
2.4.10 |  | User Space Application Requirements | Cryptography |  | SR 1.9 BR | Identification and authentication control | Strength of public key authentication | For control systems utilizing public key authentication, the control system shall provide the capability to validate certificates by checking a given certificate’s revocation status. |  |  |  | ✓ | ✓ | ✓ | changed
2.4.11 |  | User Space Application Requirements | Cryptography |  | SR 1.9 BR | Identification and authentication control | Strength of public key authentication | For control systems utilizing public key authentication, the control system shall provide the capability to establish user (human, software process or device) control of the corresponding private key. |  |  |  | ✓ | ✓ | ✓ | changed
2.4.12 |  | User Space Application Requirements | Cryptography |  | SR 1.9 BR | Identification and authentication control | Strength of public key authentication | For control systems utilizing public key authentication, the control system shall provide the capability to map the authenticated identity to a user (human, software process or device). |  |  |  | ✓ | ✓ | ✓ | changed
2.4.13 |  | User Space Application Requirements | Cryptography |  | SR 3.8 RE 3 | System Integrity | Session Integrity | The control system shall provide the capability to generate unique session IDs with commonly accepted sources of randomness. |  |  |  |  | ✓ | ✓
2.4.14 |  | User Space Application Requirements | Cryptography |  | SR 4.3 BR | Data confidentiality | Use of cryptography | If cryptography is required, the control system shall use cryptographic algorithms, key sizes and mechanisms for key establishment and management according to commonly accepted security industry practices and recommendations. |  |  |  | ✓ | ✓ | ✓
2.4.15 |  | User Space Application Requirements | Cryptography | [5 empty] | ER 5.4 | Access control | The TOE MUST use best practice cryptography to authenticate users, appropriate to the properties of the technology, risk and usage. |  | ✓ | ✓
2.4.16 |  | User Space Application Requirements | Cryptography | [5 empty] | ER 6.2 | Confidentiality protection | The TOE SHOULD use reviewed or evaluated implementations to deliver network and security functionalities which are actively maintained, particularly in the field of cryptography. |  |  | ✓
3.1.1 | ISVS-v1.0-3.1.1 | Software Platform Requirements | Bootloader | Verify that the bootloader does not allow code loaded from arbitrary locations including both local storage (e.g. SD, USB, etc.) and network locations (e.g. NFS, TFTP, etc.). | [8 empty] | ✓ | ✓
3.1.2 | ISVS-v1.0-3.1.2 | Software Platform Requirements | Bootloader | Verify bootloader configurations are immutable in production releases. | [8 empty] | ✓ | ✓
3.1.3 | ISVS-v1.0-3.1.3 | Software Platform Requirements | Bootloader | Verify that communication interfaces such as USB, UART, and other variants are disabled or adequately protected during every stage of the device's boot process. | [8 empty] | ✓ | ✓
3.1.4 | ISVS-v1.0-3.1.4 | Software Platform Requirements | Bootloader | Verify that the authenticity of the first stage bootloader is verified by a trusted component of which the configuration in read-only memory (ROM) cannot be altered (e.g. CPU Based Secure Boot/Trusted Boot with a hardware root of trust). | [8 empty] | ✓ | ✓
3.1.5 | ISVS-v1.0-3.1.5 | Software Platform Requirements | Bootloader | Verify that the authenticity of bootloader stages or application code gets cryptographically verified before executing subsequent steps in the boot process. | [8 empty] | ✓ | ✓
3.1.6 | ISVS-v1.0-3.1.6 | Software Platform Requirements | Bootloader | Verify that bootloader stages do not contain sensitive information (e.g. private keys or passwords logged to the console) as part of device start-up. | [8 empty] | ✓ | ✓
3.1.7 | ISVS-v1.0-3.1.7 | Software Platform Requirements | Bootloader | Verify that firmware is stored in an encrypted volume at rest. | [8 empty] | ✓ | ✓
3.1.8 | ISVS-v1.0-3.1.8 | Software Platform Requirements | Bootloader | Verify that Direct Memory Access (DMA) is not possible during boot. For example, ensure DMA is not possible via PCI connections. | [8 empty] | ✓ | ✓
3.1.9 |  | Software Platform Requirements | Bootloader | [5 empty] | ER 7.1 | Integrity protection | The TOE SHOULD be able to verify its own integrity, to prevent tampering with security properties of the TOE. If the verification fails, the TOE MUST give the user the option to restore the integrity of the TOE. There is typically an external or internal component required for the verification which cannot be verified itself and has to be otherwise protected against unwanted tampering, e.g. boat loader or external verification service. |  |  | ✓
3.2.1 | ISVS-v1.0-3.2.1 | Software Platform Requirements | OS Configuration | Verify that the embedded operating system is configured according to the latest industry best practices, CIS or SCAP benchmarks (if applicable), and uses secure defaults. | [7 empty] | ✓ | ✓ | ✓
3.2.2 | ISVS-v1.0-3.2.2 | Software Platform Requirements | OS Configuration | Verify that all network services exposed by the device on every network interface are necessary services and unnecessary services are removed or disabled. | [7 empty] | ✓ | ✓ | ✓
3.2.3 | ISVS-v1.0-3.2.3 | Software Platform Requirements | OS Configuration | Verify that the device does not make use of legacy or insecure protocols such as Telnet and FTP. | [7 empty] | ✓ | ✓ | ✓
3.2.4 | ISVS-v1.0-3.2.4 | Software Platform Requirements | OS Configuration | Verify that the OS kernel and software components are up to date and do not contain known vulnerabilities. | [7 empty] | ✓ | ✓ | ✓
3.2.5 | ISVS-v1.0-3.2.5 | Software Platform Requirements | OS Configuration | Verify that persistent filesystem storage volumes are encrypted. | [8 empty] | ✓ | ✓
3.2.6 | ISVS-v1.0-3.2.6 | Software Platform Requirements | OS Configuration | Verify that applications running on the device use the security features of the underlying operating system or kernel. This includes cryptography, key storage, random number generation, authentication and authorization, logging, and communications security. | [8 empty] | ✓ | ✓
3.2.7 | ISVS-v1.0-3.2.7 | Software Platform Requirements | OS Configuration | Verify that memory protection controls such as Address Space Layout Randomization (ASLR) and Data Execution Prevention (DEP) are enabled by the embedded operating system. | [8 empty] | ✓ | ✓
3.2.8 | ISVS-v1.0-3.2.8 | Software Platform Requirements | OS Configuration | Verify that hardware level memory protection is used and privilege levels are enforced. | [9 empty] | ✓
3.2.9 | ISVS-v1.0-3.2.9 | Software Platform Requirements | OS Configuration | Verify that the embedded OS provides protection against unauthorized access to RAM (e.g. RAM scrambling). | [9 empty] | ✓
3.2.10 | ISVS-v1.0-3.2.10 | Software Platform Requirements | OS Configuration | Verify that an Integrity Measurement Architecture (IMA) or similar integrity subsystem is used and appropriately configured. | [9 empty] | ✓
3.2.11 | ISVS-v1.0-3.2.11 | Software Platform Requirements | OS Configuration | Verify that third-party applications are configured to execute within a containerized runtime environment (e.g. Linux containers, Docker, etc.) that is hardened to ensure proper isolation from the host operating system. | [9 empty] | ✓
3.2.12 |  | Software Platform Requirements | OS Configuration |  | SR 4.2 RE 1 | Data confidentiality | Information persistence | The control system shall provide the capability to prevent unauthorized and unintended information transfer via volatile shared memory resources. |  |  |  |  | ✓ | ✓
3.2.13 |  | Software Platform Requirements | OS Configuration |  | SR 7.1 BR | Resource availability | Denial of service protection | The control system shall provide the capability to operate in a degraded mode during a DoS event. |  |  |  | ✓ | ✓ | ✓
3.2.14 |  | Software Platform Requirements | OS Configuration |  | SR 7.2 BR | Resource availability | Resource management | The control system shall provide the capability to limit the use of resources by security functions to prevent resource exhaustion. |  |  |  | ✓ | ✓ | ✓
3.2.15 |  | Software Platform Requirements | OS Configuration |  | SR 7.3 BR | Resource availability | Control system backup | The identity and location of critical files and the ability to conduct backups of user-level and system-level information (including system state information) shall be supported by the control system without affecting normal plant operations. |  |  |  | ✓ | ✓ | ✓
3.2.16 |  | Software Platform Requirements | OS Configuration |  | SR 7.3 RE 1 | Resource availability | Control system backup | The control system shall provide the capability to verify the reliability of backup mechanisms. |  |  |  | ✓ | ✓ | ✓
3.2.17 |  | Software Platform Requirements | OS Configuration |  | SR 7.3 RE 2 | Resource availability | Control system backup | The control system shall provide the capability to automate the backup function based on a configurable frequency. |  |  |  |  | ✓ | ✓
3.2.18 |  | Software Platform Requirements | OS Configuration |  | SR 7.4 BR | Resource availability | Control system recovery and reconstitution | The control system shall provide the capability to recover and reconstitute to a known secure state after a disruption or failure. | ER 9.2 | Availability of essential and basic functions | The TOE MUST be able to resume secure operation after a temporary interruption. | ✓ | ✓ | ✓
3.2.19 |  | Software Platform Requirements | OS Configuration |  | SR 7.6 BR | Resource availability | Network and security configuration settings | The control system shall provide the capability to be configured according to recommended network and security configurations as described in guidelines provided by the control system supplier. |  |  |  | ✓ | ✓ | ✓
3.2.20 |  | Software Platform Requirements | OS Configuration |  | SR 7.6 BR | Resource availability | Network and security configuration settings | The control system shall provide an interface to the currently deployed network and security configuration settings. |  |  |  | ✓ | ✓ | ✓
3.2.21 |  | Software Platform Requirements | OS Configuration |  | SR 7.6 RE 1 | Resource availability | Network and security configuration settings | The control system shall provide the capability to generate a report listing the currently deployed security settings in a machine-readable format. |  |  |  |  | ✓ | ✓
3.2.22 |  | Software Platform Requirements | OS Configuration |  | SR 7.7 BR | Resource availability | Least functionality | The control system shall provide the capability to specifically prohibit and/or restrict the use of unnecessary functions, ports, protocols and/or services. |  |  |  | ✓ | ✓ | ✓
3.2.23 |  | Software Platform Requirements | OS Configuration |  | SR 7.8 BR | Resource availability | Control system component inventory | The control system shall provide the capability to report the current list of installed components and their associated properties. |  |  |  | ✓ | ✓ | ✓
3.2.24 |  | Software Platform Requirements | OS Configuration | [5 empty] | ER 9.3 | Availability of essential and basic functions | The TOE MUST maintain local safety functions even during a loss of network. | ✓ | ✓ | ✓ | changed
3.2.25 |  | Software Platform Requirements | OS Configuration | [5 empty] | ER 9.4 | Availability of essential and basic functions | The TOE MUST maintain its core functionality even without available remote data processing solutions. | ✓ | ✓ | ✓ | changed
3.2.26 |  | Software Platform Requirements | OS Configuration | [5 empty] | ER 3.1 | Secure default configuration | The TOE MUST be able to be reset to its original state. The original state consists of the deletion of all local user data, resetting the software to the initial or newest version and resetting the default configuration. |  | ✓ | ✓
3.2.27 |  | Software Platform Requirements | OS Configuration | [5 empty] | ER 7.4 | Integrity protection | The TOE MUST preserve its own integrity during normal operation by handling security relevant system resources in an ordered manner to prevent unwanted system states e.g. by using transactions/exclusive access when writing security relevant data, only using allocated program memory, releasing resources when unused. |  | ✓ | ✓
3.2.28 |  | Software Platform Requirements | OS Configuration | [5 empty] | ER 9.1 | Availability of essential and basic functions | It MUST be possible to operate the TOE with a default configuration. In this configuration only the interfaces necessary for the core function of the TOE are activated. | ✓ | ✓ | ✓
3.2.29 |  | Software Platform Requirements | OS Configuration | [5 empty] | ER 10.1 | Minimising negative impact | The TOE MUST handle network resources in an ordered manner during normal operation. |  |  | ✓ | changed
3.2.30 |  | Software Platform Requirements | OS Configuration | [5 empty] | ER 11.1 | Limit attack surfaces | The TOE MUST deactivate interfaces and services not required for usage by default. | ✓ | ✓ | ✓
3.2.31 |  | Software Platform Requirements | OS Configuration | [5 empty] | ER 11.2 | Limit attack surfaces | The TOE MUST deactivate debug interfaces and functions, which can be used to bypass the security functions of the TOE by default. Debug interfaces of the TOE MAY be retrospectively be reactivated by an authorized user or administrator. |  | ✓ | ✓
3.3.1 | ISVS-v1.0-3.3.1 | Software Platform Requirements | Linux | Verify that processes are isolated using Linux kernel namespaces. | [8 empty] | ✓ | ✓
3.3.2 | ISVS-v1.0-3.3.2 | Software Platform Requirements | Linux | Verify that critical processes are configured to limit resources using control groups (cgroups). | [8 empty] | ✓ | ✓
3.3.3 | ISVS-v1.0-3.3.4 | Software Platform Requirements | Linux | Verify that Linux kernel capabilities are configured with a minimal set for processes that require elevated access. | [8 empty] | ✓ | ✓
3.3.4 | ISVS-v1.0-3.3.5 | Software Platform Requirements | Linux | Verify that SECure COMPuting (seccomp BPF) with filters is used and properly configured to only allow necessary system calls. | [8 empty] | ✓ | ✓
3.3.5 | ISVS-v1.0-3.3.6 | Software Platform Requirements | Linux | Verify the use of kernel security modules such as SELinux, AppArmor, GRSEC, and alike. | [9 empty] | ✓
3.4.1 | ISVS-v1.0-3.4.1 | Software Platform Requirements | Software Updates | Verify that packages and user space applications use over-the-air updates decoupled from firmware updates. | [8 empty] | ✓ | ✓
3.4.2 | ISVS-v1.0-3.4.2 | Software Platform Requirements | Software Updates | Verify that devices can be updated automatically upon a pre-defined schedule. |  |  |  |  | ER 4.3 | Security updates | The TOE MUST have an automatic update mechanism, which is activated as the default setting. | ✓ | ✓ | ✓
3.4.3 | ISVS-v1.0-3.4.3 | Software Platform Requirements | Software Updates | Verify that updates are cryptographically signed by a trusted source and their authenticity is verified before execution. |  |  |  |  | ER 4.2 | Security updates | The TOE MUST have a mechanism for the secure installation of updates. This includes verifying the integrity and authenticity of the update package using best practices. | ✓ | ✓ | ✓
3.4.4 | ISVS-v1.0-3.4.4 | Software Platform Requirements | Software Updates | Verify that the update process is not vulnerable to time-of-check to time-of-use attacks (TOCTOU). This is generally accomplished by applying the update right after the authenticity of the update is validated. | [7 empty] | ✓ | ✓ | ✓
3.4.5 | ISVS-v1.0-3.4.5 | Software Platform Requirements | Software Updates | Verify that updates do not modify user-configured preferences, security, and/or privacy settings without notifying the user. | [7 empty] | ✓ | ✓ | ✓
3.4.6 | ISVS-v1.0-3.4.6 | Software Platform Requirements | Software Updates | Verify that the device cannot be downgraded to known vulnerable versions (anti-rollback). | [9 empty] | ✓
3.4.7 | ISVS-v1.0-3.4.7 | Software Platform Requirements | Software Updates | Verify that in the event of an update failure, the device reverts to a backup image or notifies the IoT ecosystem. | [7 empty] | ✓ | ✓ | ✓
3.4.8 | ISVS-v1.0-3.4.8 | Software Platform Requirements | Software Updates | Verify that unsigned debug pre-production firmware builds can not be flashed onto devices. | [7 empty] | ✓ | ✓ | ✓
3.4.9 | ISVS-v1.0-3.4.9 | Software Platform Requirements | Software Updates | Verify that encrypted firmware images are securely decrypted on the device. | [8 empty] | ✓ | ✓
3.4.10 | ISVS-v1.0-3.4.10 | Software Platform Requirements | Software Updates | Verify that the device authenticates to the update server component prior to downloading the update. | [7 empty] | ✓ | ✓ | ✓
3.4.11 | ISVS-v1.0-3.4.11 | Software Platform Requirements | Software Updates | Verify that firmware updates are stored encrypted server-side. | [8 empty] | ✓ | ✓
3.4.12 | ISVS-v1.0-3.4.12 | Software Platform Requirements | Software Updates | Verify that software and firmware updates are transmitted using an encrypted communication channel. | [7 empty] | ✓ | ✓ | ✓
3.4.13 |  | Software Platform Requirements | Software Updates | [5 empty] | ER 2.1 | No known vulnerabilities | The manufacturer MUST ensure that the TOE is updated to the newest available software/firmware version during or before the initial setup. | ✓ | ✓ | ✓ | changed
3.4.14 |  | Software Platform Requirements | Software Updates | [5 empty] | ER 4.1 | Security updates | The manufacturer MUST ensure that the TOE and its components are updateable. This MAY exclude all components which cannot be updated, because of the security architecture or technical limitations. |  | ✓ | ✓
3.4.15 |  | Software Platform Requirements | Software Updates | [5 empty] | ER 4.4 | Security updates | The TOE MUST have an easy-to-use opt-out mechanism for the automatic update. | ✓ | ✓ | ✓ | changed
3.4.16 |  | Software Platform Requirements | Software Updates | [5 empty] | ER 4.4 | Security updates | The TOE MUST notify the user that updates are available. | ✓ | ✓ | ✓ | changed
3.4.17 |  | Software Platform Requirements | Software Updates | [5 empty] | ER 4.5 | Security updates | The user MUST be able to postpone automatic updates. The TOE MUST repeatedly remind the user to install the update after an appropriate timeframe. | ✓ | ✓ | ✓ | changed
3.4.18 |  | Software Platform Requirements | Software Updates | [5 empty] | ER 4.5 | Security updates | Security updates and bugfixes without new functionalities or impact on the usage of the product MAY be installed without the option to postpone. | ✓ | ✓ | ✓ | changed
3.4.19 |  | Software Platform Requirements | Software Updates | [5 empty] | ER 4.6 | Security updates | The TOE MUST notify the user with sufficient information if an update cannot be installed. This MUST also containing the reason, why the update cannot be installed. |  | ✓ | ✓
3.4.20 |  | Software Platform Requirements | Software Updates | [5 empty] | ER 7.2 | Integrity protection | The TOE MUST perform the installation of additional software in an atomic manner, e.g. reset the TOE to the state before the installation of the new software in case of an error or cancelation during the installation process. |  |  | ✓
3.4.21 |  | Software Platform Requirements | Software Updates | [5 empty] | VH 6.1 | Secure distribution of updates | The manufacturer MUST provide a mechanism for the distribution of updates according to section 5.3.4. |  |  | ✓
3.4.22 |  | Software Platform Requirements | Software Updates | [5 empty] | VH 7.1 | Dissemination of updates | The manufacturer MUST provide a mechanism for the addressing of updates according to sections 5.3.2, 5.3.4 and 5.3.6. |  |  | ✓
3.5.1 | ISVS-v1.0-3.5.1 | Software Platform Requirements | Security Chip Integrations | Verify that encryption is used on the bus between the security chip and other hardware components. | [8 empty] | ✓ | ✓
3.5.2 | ISVS-v1.0-3.5.2 | Software Platform Requirements | Security Chip Integrations | Verify that keys (either secret or private) used to enable encryption on the serial bus are properly secured on the host. | [8 empty] | ✓ | ✓
3.5.3 | ISVS-v1.0-3.5.3 | Software Platform Requirements | Security Chip Integrations | Verify any default vendor keys used in bus encryption are replaced in production builds. | [8 empty] | ✓ | ✓
3.5.4 | ISVS-v1.0-3.5.4 | Software Platform Requirements | Security Chip Integrations | Verify that deprecated insecure ciphers and hash functions (e.g. 3DES, MD5, SHA1 etc.) are not used in new applications, even if provided by the hardware security chip. | [8 empty] | ✓ | ✓
3.6.1 | ISVS-v1.0-3.6.1 | Software Platform Requirements | Kernel Space Application Requirements | Verify that loaded kernel modules are cryptographically signed and verified. | [8 empty] | ✓ | ✓
3.6.2 | ISVS-v1.0-3.6.2 | Software Platform Requirements | Kernel Space Application Requirements | Verify that only required kernel modules are enabled during runtime. | [7 empty] | ✓ | ✓ | ✓
4.1.1 | ISVS-v1.0-4.1.1 | Communication Requirements | General | Verify that communication with other components in the IoT ecosystem (including sensors, gateway and supporting cloud) occurs over a secure channel in which the confidentiality and integrity of data is guaranteed and in which protection against replay attacks is built into the communication protocol. | SR 3.1 BR | System Integrity | Communication integrity | The control system shall provide the capability to protect the integrity of transmitted information. | ER 6.1 | Confidentiality protection | The TOE MUST use best practice cryptography to communicate securely, suitable for the corresponding use case. | ✓ | ✓ | ✓
4.1.1 | ISVS-v1.0-4.1.1 | Communication Requirements | General | Verify that communication with other components in the IoT ecosystem (including sensors, gateway and supporting cloud) occurs over a secure channel in which the confidentiality and integrity of data is guaranteed and in which protection against replay attacks is built into the communication protocol. | SR 3.1 RE 1 | System Integrity | Communication integrity | The control system shall provide the capability to employ cryptographic mechanisms to recognize changes to information during communication. |  |  |  | ✓ | ✓ | ✓ | changed
4.1.2 | ISVS-v1.0-4.1.2 | Communication Requirements | General | Verify, using up-to-date TLS testing tools, that only strong cipher suites are enabled, with the strongest cipher suite set as preferred. | [7 empty] | ✓ | ✓ | ✓
4.1.3 | ISVS-v1.0-4.1.3 | Communication Requirements | General | Verify that in case TLS is used, the device cryptographically verifies the X.509 certificate. | [7 empty] | ✓ | ✓ | ✓
4.1.4 | ISVS-v1.0-4.1.4 | Communication Requirements | General | Verify that either protection or detection of jamming is provided for availability-critical applications. | [8 empty] | ✓ | ✓
4.1.5 | ISVS-v1.0-4.1.5 | Communication Requirements | General | Verify that the device's TLS implementation uses its own certificate store, pins to the endpoint's certificate or public key, and disallows connections to endpoints with different certificates or keys, even if signed by a trusted CA. | [8 empty] | ✓ | ✓
4.1.6 | ISVS-v1.0-4.1.6 | Communication Requirements | General | Verify that inter-chip communication is encrypted (e.g. main board to daughter board communication). | [9 empty] | ✓
4.1.7 |  | Communication Requirements | General |  | SR 1.13 BR | Identification and authentication control | Access via untrusted networks | The control system shall provide the capability to monitor and control all methods of access to the control system via untrusted networks. |  |  |  | ✓ | ✓ | ✓
4.1.8 |  | Communication Requirements | General |  | SR 1.13 RE 1 | Identification and authentication control | Access via untrusted networks | The control system shall provide the capability to deny access requests via untrusted networks unless approved by an assigned role. |  |  |  |  | ✓ | ✓
4.1.9 |  | Communication Requirements | General |  | SR 2.2 BR | Use control | Wireless use control | The control system shall provide the capability to authorize, monitor and enforce usage restrictions for wireless connectivity to the control system according to commonly accepted security industry practices. |  |  |  | ✓ | ✓ | ✓
4.1.10 |  | Communication Requirements | General |  | SR 2.2 RE 1 | Use control | Wireless use control | The control system shall provide the capability to identify and report unauthorized wireless devices transmitting within the control system physical environment. |  |  |  |  | ✓ | ✓
4.1.11 |  | Communication Requirements | General |  | SR 2.3 BR | Use control | Use control for portable and mobile devices | The control system shall provide the capability to automatically enforce configurable usage restrictions that include: a) preventing the use of portable and mobile devices; b) requiring context specific authorization; and c) restricting code and data transfer to/from portable and mobile devices. |  |  |  | ✓ | ✓ | ✓
4.1.12 |  | Communication Requirements | General |  | SR 2.3 RE 1 | Use control | Use control for portable and mobile devices | The control system shall provide the capability to verify that portable or mobile devices attempting to connect to a zone comply with the security requirements of that zone. |  |  |  |  | ✓ | ✓
4.1.13 |  | Communication Requirements | General |  | SR 5.1 BR | Restricted data flow | Network segmentation | The control system shall provide the capability to logically segment control system networks from non-control system networks and to logically segment critical control system networks from other control system networks. |  |  |  | ✓ | ✓ | ✓
4.1.14 |  | Communication Requirements | General |  | SR 5.1 RE 1 | Restricted data flow | Network segmentation | The control system shall provide the capability to physically segment control system networks from non-control system networks and to physically segment critical control system networks from non-critical control system networks. |  |  |  | ✓ | ✓ | ✓
4.1.15 |  | Communication Requirements | General |  | SR 5.1 RE 2 | Restricted data flow | Network segmentation | The control system shall have the capability to provide network services to control system networks, critical or otherwise, without a connection to non-control system networks. |  |  |  |  | ✓ | ✓
4.1.16 |  | Communication Requirements | General |  | SR 5.1 RE 3 | Restricted data flow | Network segmentation | The control system shall provide the capability to logically and physically isolate critical control system networks from non-critical control system networks. | [5 empty] | ✓
4.1.17 |  | Communication Requirements | General |  | SR 5.2 BR | Restricted data flow | Zone boundary protection | The control system shall provide the capability to monitor and control communications at zone boundaries to enforce the compartmentalization defined in the risk-based zones and conduits model. |  |  |  | ✓ | ✓ | ✓
4.1.18 |  | Communication Requirements | General |  | SR 5.2 RE 1 | Restricted data flow | Zone boundary protection | The control system shall provide the capability to deny network traffic by default and allow network traffic by exception (also termed deny all, permit by exception). |  |  |  |  | ✓ | ✓
4.1.19 |  | Communication Requirements | General |  | SR 5.2 RE 2 | Restricted data flow | Zone boundary protection | The control system shall provide the capability to prevent any communication through the control system boundary (also termed island mode). |  |  |  |  | ✓ | ✓
4.1.20 |  | Communication Requirements | General |  | SR 5.2 RE 3 | Restricted data flow | Zone boundary protection | The control system shall provide the capability to prevent any communication through the control system boundary when there is an operational failure of the boundary protection mechanisms (also termed fail close). This ‘fail close’ functionality shall be designed such that it does not interfere with the operation of a SIS or other safety-related functions. |  |  |  |  | ✓ | ✓
4.1.21 |  | Communication Requirements | General |  | SR 5.3 BR | Restricted data flow | General purpose person-to-person communication restrictions | The control system shall provide the capability to prevent general purpose person-to-person messages from being received from users or systems external to the control system. |  |  |  | ✓ | ✓ | ✓
4.1.22 |  | Communication Requirements | General |  | SR 5.3 RE 1 | Restricted data flow | General purpose person-to-person communication restrictions | The control system shall provide the capability to prevent both transmission and receipt of general purpose person-to-person messages. |  |  |  |  | ✓ | ✓
4.1.23 |  | Communication Requirements | General |  | SR 7.1 RE 1 | Resource availability | Denial of service protection | The control system shall provide the capability to manage communication loads (such as using rate limiting) to mitigate the effects of information flooding types of DoS events. |  |  |  | ✓ | ✓ | ✓
4.1.24 |  | Communication Requirements | General | [5 empty] | ER 6.3 | Confidentiality protection | The TOE SHOULD NOT transmit long term security data6. |  |  | ✓ | changed | 6Long term security data is valid indefinitely or a substantial time, e.g. 180 days, until actively changed by the user.
4.1.25 |  | Communication Requirements | General | [5 empty] | ER 6.3 | Confidentiality protection | Instead of long term security data, the TOE SHOULD use temporary security data with limited validity for communication, e.g. message digest keys, session keys and nonces. |  |  | ✓ | changed
4.1.26 |  | Communication Requirements | General | [5 empty] | ER 10.2 | Minimising negative impact | The TOE MUST communicate with other products in an orderly fashion and enables the other products to react to errors. |  |  | ✓
4.1.27 |  | Communication Requirements | General | [5 empty] | ER 13.5 | Recording and monitoring | The TOE MUST be able to record and monitor network data to detect possible security anomalies in the network communication. |  | ✓ | ✓ | changed
4.2.1 | ISVS-v1.0-4.2.1 | Communication Requirements | Machine-to-Machine | Verify that unencrypted communication is limited to data and instructions that are not of a sensitive nature. | [7 empty] | ✓ | ✓ | ✓
4.2.2 | ISVS-v1.0-4.2.2 | Communication Requirements | Machine-to-Machine | Verify that MQTT brokers only allow authorized IoT devices to subscribe to topics and publish messages. | [7 empty] | ✓ | ✓ | ✓
4.2.3 | ISVS-v1.0-4.2.3 | Communication Requirements | Machine-to-Machine | Verify that certificates are favored over native username and passwords to authenticate MQTT transactions. | [7 empty] | ✓ | ✓ | ✓
4.3.1 | ISVS-v1.0-4.3.1 | Communication Requirements | Bluetooth | Verify that pairing and discovery is blocked in Bluetooth devices except when necessary. | [7 empty] | ✓ | ✓ | ✓
4.3.2 | ISVS-v1.0-4.3.2 | Communication Requirements | Bluetooth | Verify that PIN or PassKey codes are not easily guessable (e.g. don't use 0000 or 1234). | [7 empty] | ✓ | ✓ | ✓
4.3.3 | ISVS-v1.0-4.3.3 | Communication Requirements | Bluetooth | Verify that devices using old versions of Bluetooth with simple modes of authentication enabled require a PIN for pairing. | [7 empty] | ✓ | ✓ | ✓
4.3.4 | ISVS-v1.0-4.3.4 | Communication Requirements | Bluetooth | Verify that for modern versions of Bluetooth, at least 6 digits are required for Secure Simple Pairing (SSP) authentication under all versions except “Just Works”. | [7 empty] | ✓ | ✓ | ✓
4.3.5 | ISVS-v1.0-4.3.5 | Communication Requirements | Bluetooth | Verify that encryption keys are the maximum size the device supports and that this size is sufficient to adequately protect the information transmitted over the Bluetooth connection. | [7 empty] | ✓ | ✓ | ✓
4.3.6 | ISVS-v1.0-4.3.6 | Communication Requirements | Bluetooth | Verify that the most secure Bluetooth pairing method available is used. Verify that Out Of Band (OOB), Numeric Comparison, or Passkey Entry pairing methods are used depending on the communicating device's capabilities. | [7 empty] | ✓ | ✓ | ✓
4.3.7 | ISVS-v1.0-4.3.7 | Communication Requirements | Bluetooth | Verify that the strongest Bluetooth Security Mode and Level supported by the device is used. For example, for Bluetooth 4.1 devices, Security Mode 4, Level 4 should be used to provide authenticated pairing and encryption. | [7 empty] | ✓ | ✓ | ✓
4.4.1 | ISVS-v1.0-4.4.1 | Communication Requirements | Wi-Fi | Verify that Wi-Fi connectivity is disabled unless required as part of device functionality. Devices with no need for network connectivity or which support other types of network connectivity, such as Ethernet, should have the Wi-Fi interface disabled. | [7 empty] | ✓ | ✓ | ✓
4.4.2 | ISVS-v1.0-4.4.2 | Communication Requirements | Wi-Fi | Verify that WPA2 or higher is used to protect Wi-Fi communications. | [7 empty] | ✓ | ✓ | ✓
4.4.3 | ISVS-v1.0-4.4.3 | Communication Requirements | Wi-Fi | Verify that in case WPA is used, it is used with AES encryption (CCMP mode). | [7 empty] | ✓ | ✓ | ✓
4.4.4 | ISVS-v1.0-4.4.4 | Communication Requirements | Wi-Fi | Verify that Wi-Fi Protected Setup (WPS) is not used to establish Wi-Fi connections between devices. | [7 empty] | ✓ | ✓ | ✓
4.5.1 | ISVS-v1.0-4.5.1 | Communication Requirements | Zigbee | Verify that Zigbee version 3.0 is used for new applications. | [7 empty] | ✓ | ✓ | ✓
4.5.2 | ISVS-v1.0-4.5.2 | Communication Requirements | Zigbee | Verify that a suitable Zigbee security architecture (Centralized or Distributed) is selected, depending on the application's security level requirements and threat model. The Centralized architecture generally offers higher security at the cost of flexibility. | [7 empty] | ✓ | ✓ | ✓
4.5.3 | ISVS-v1.0-4.5.3 | Communication Requirements | Zigbee | Verify that the most secure way of joining the Zigbee network is used, depending on the selected security architecture. For example, for the Centralized architecture, use out-of-band install codes. For the Distributed one, use pre-configured link keys. | [7 empty] | ✓ | ✓ | ✓
4.5.4 | ISVS-v1.0-4.5.4 | Communication Requirements | Zigbee | Verify that the default pre-configured global link key (i.e. ZigbeeAlliance09) is not used to join the network, except if explicitly required for compatibility reasons and if associated risks have been taken into account. | [7 empty] | ✓ | ✓ | ✓
4.5.5 | ISVS-v1.0-4.5.5 | Communication Requirements | Zigbee | Verify that user interaction is required to activate pairing mode for both the joining nodes and the Zigbee Trust Center or router. Devices should automatically exit pairing mode after a pre-defined short amount of time, even if pairing is unsuccessful. | [7 empty] | ✓ | ✓ | ✓
4.5.6 | ISVS-v1.0-4.5.6 | Communication Requirements | Zigbee | Verify that the network key is randomly generated (for example during the initial network setup). | [7 empty] | ✓ | ✓ | ✓
4.5.7 | ISVS-v1.0-4.5.7 | Communication Requirements | Zigbee | Verify that the network key is periodically rotated. | [9 empty] | ✓
4.5.8 | ISVS-v1.0-4.5.8 | Communication Requirements | Zigbee | Verify that users can obtain an overview of paired devices to validate that they are legitimate (for example, by comparing the MAC addresses of connected devices to the expected ones). | [9 empty] | ✓
4.6.1 | ISVS-v1.0-4.6.1 | Communication Requirements | LoRaWAN | Verify that LoRaWAN version 1.1 is used by new applications. | [7 empty] | ✓ | ✓ | ✓
4.6.2 | ISVS-v1.0-4.6.2 | Communication Requirements | LoRaWAN | Verify that the network, join and application servers of the LoRaWAN ecosystem are appropriately hardened according to industry best practices and benchmarks. | [7 empty] | ✓ | ✓ | ✓
4.6.3 | ISVS-v1.0-4.6.3 | Communication Requirements | LoRaWAN | Verify that all communication between the LoRaWAN gateway and the network, join and application servers occurs over a secure channel (for example TLS or IPsec), guaranteeing at least the integrity and authenticity of the messages. | [7 empty] | ✓ | ✓ | ✓
4.6.4 | ISVS-v1.0-4.6.4 | Communication Requirements | LoRaWAN | Verify that root keys are unique per end device. | [7 empty] | ✓ | ✓ | ✓
4.6.5 | ISVS-v1.0-4.6.5 | Communication Requirements | LoRaWAN | Verify that replay attacks are not possible using off-sequence frame counters. For example, in case end device counters are reset after a reboot, verify that old messages cannot be replayed to the gateway. | [8 empty] | ✓ | ✓
4.7.1 |  | Communication Requirements | Cloud | [5 empty] | ER 14.3 | Deletion of data and settings | The TOE MUST have implemented an easy-to-use mechanism to delete all data, belonging to the user, stored on the remote data processing solutions of the TOE, e.g. cloud services. | ✓ | ✓ | ✓ | changed
5.1.1 | ISVS-v1.0-5.1.1 | Hardware Platform Requirements | Design | Verify that the platform supports disabling or protecting access to debugging interfaces (e.g. JTAG, SWD, UART etc.). | [8 empty] | ✓ | ✓
5.1.2 | ISVS-v1.0-5.1.2 | Hardware Platform Requirements | Design | Verify that the platform supports validating the authenticity of the first stage bootloader. | [8 empty] | ✓ | ✓
5.1.3 | ISVS-v1.0-5.1.3 | Hardware Platform Requirements | Design | Verify that cryptographic accelerator functions are provided by the platform, leveraging dedicated functionality in the main chip or external security chips. | [8 empty] | ✓ | ✓
5.1.4 | ISVS-v1.0-5.1.4 | Hardware Platform Requirements | Design | Verify that sensitive data, such as private keys and certificates, can be stored securely by leveraging dedicated hardware security features. | SR 1.9 RE 1 | Identification and authentication control | Strength of public key authentication | The control system shall provide the capability to protect the relevant private keys via hardware mechanisms according to commonly accepted security industry practices and recommendations. |  |  |  |  | ✓ | ✓
5.1.5 | ISVS-v1.0-5.1.5 | Hardware Platform Requirements | Design | Verify that the security configuration of the platform can be locked (e.g. through burning OTP fuses). | [8 empty] | ✓ | ✓
5.1.6 | ISVS-v1.0-5.1.6 | Hardware Platform Requirements | Design | Verify that debugging headers are removed from PCBs. | [8 empty] | ✓ | ✓
5.1.7 | ISVS-v1.0-5.1.7 | Hardware Platform Requirements | Design | Verify that hardware has no unofficially documented debug features, such as special pin configurations that can enable or disable certain functionality. | [8 empty] | ✓ | ✓
5.1.8 | ISVS-v1.0-5.1.8 | Hardware Platform Requirements | Design | Verify that the platform supports memory and I/O protection capabilities using a memory management unit (MMU) to isolate sensitive memory regions. | [9 empty] | ✓
5.1.9 | ISVS-v1.0-5.1.9 | Hardware Platform Requirements | Design | Verify that the platform provides protection against physical decapsulation, side channel and glitching attacks. | [9 empty] | ✓
5.1.10 | ISVS-v1.0-5.1.10 | Hardware Platform Requirements | Design | Verify that descriptive silkscreens are removed from PCBs. | [9 empty] | ✓
5.1.11 | ISVS-v1.0-5.1.11 | Hardware Platform Requirements | Design | Verify that debug paths and traces are depopulated from production PCBs. | [9 empty] | ✓
5.1.12 | ISVS-v1.0-5.1.12 | Hardware Platform Requirements | Design | Verify that FPGA bitstreams are encrypted using strong, secure algorithms. | [9 empty] | ✓
5.1.13 |  | Hardware Platform Requirements | Design |  | SR 7.5 BR | Resource availability | Emergency power | The control system shall provide the capability to switch to and from an emergency power supply without affecting the existing security state or a documented degraded mode. |  |  |  | ✓ | ✓ | ✓
6.1.1 |  | Documentation Requirements | Technical Documentation | [5 empty] | TD 1.1 | General documentation | The technical documentation MUST contain the intended purpose of the TOE. | ✓ | ✓ | ✓ | changed
6.1.2 |  | Documentation Requirements | Technical Documentation | [5 empty] | TD 1.1 | General documentation | The technical documentation MUST contain the versions of software affecting compliance with the essential requirements stated in section 5.3. | ✓ | ✓ | ✓ | changed
6.1.3 |  | Documentation Requirements | Technical Documentation | [5 empty] | TD 1.2 | General documentation | The technical documentation MUST contain photographs or illustrations showing external features, marking and internal layout of the TOE. | ✓ | ✓ | ✓
6.1.4 |  | Documentation Requirements | Technical Documentation | [5 empty] | TD 2.1 | Documentation of processes | The technical documentation MUST contain the information on the design, development and production of the TOE regarding its security properties. | ✓ | ✓ | ✓
6.1.5 |  | Documentation Requirements | Technical Documentation | [5 empty] | TD 2.2 | Documentation of processes | The technical documentation MUST contain the vulnerability handling process documented in section 0. |  |  | ✓
6.1.6 |  | Documentation Requirements | Technical Documentation | [5 empty] | TD 3.1 | Documentation of cybersecurity risks | The technical documentation MUST contain the risk assessment process documented in section 4.2. |  |  | ✓
6.1.7 |  | Documentation Requirements | Technical Documentation | [5 empty] | TD 4.1 | Documentation of the support period | The technical documentation MUST contain how the support period is determined according to the risk assessment requirements in section 4.2. |  |  | ✓
6.1.8 |  | Documentation Requirements | Technical Documentation | [5 empty] | TD 5.1 | Documentation of performed tests | The technical documentation MUST contain how the assessment of the essential requirements set out in section 5.3 and the vulnerability handling requirements set out in section 5.4 was performed. |  |  | ✓ | changed
6.1.9 |  | Documentation Requirements | Technical Documentation | [5 empty] | TD 5.1 | Documentation of performed tests | Every decision made during the assessment, used methods or results MUST be documented. This includes the reasoning behind made decisions. |  |  | ✓ | changed
6.1.10 |  | Documentation Requirements | Technical Documentation | [5 empty] | TD 6.1 | Documentation of components | The technical documentation MUST contain the SBOM created according to section 5.4.1. |  |  | ✓
6.1.11 |  | Documentation Requirements | Technical Documentation | [5 empty] | RA 1.1 | Risk assessment | The manufacturer MUST perform and document the risk assessment for the TOE. |  |  | ✓
6.1.12 |  | Documentation Requirements | Technical Documentation | [5 empty] | RA 1.1 | Risk assessment | As part of the risk assessment the manufacturer MUST document how the support period is determined and how that impacts the lifecycle of the TOE. |  |  | ✓
6.2.1 |  | Documentation Requirements | User Documentation | [5 empty] | UD 1.1 | Documentation of the manufacturer | The published user documentation related to the TOE MUST contain the name, registered trade name or registered trademark of the manufacturer, and the postal address, the email address or other digital contact as well as, where available, the website with the means to contact the manufacturer. | ✓ | ✓ | ✓
6.2.2 |  | Documentation Requirements | User Documentation | [5 empty] | UD 2.1 | Documentation of unique identifier | The user documentation related to the TOE MUST contain the name and type and any additional information enabling the unique identification of the TOE. | ✓ | ✓ | ✓
6.2.3 |  | Documentation Requirements | User Documentation | [5 empty] | UD 3.1 | Documentation of intended purpose | The user documentation related to the TOE MUST contain information on the intended purpose of the TOE. | ✓ | ✓ | ✓
6.2.4 |  | Documentation Requirements | User Documentation | [5 empty] | UD 3.2 | Documentation of intended purpose | The user documentation related to the TOE MUST contain information on any known or foreseeable circumstances, related to the use of the product with digital elements, in accordance with its intended purpose or under conditions of reasonably foreseeable misuse, which may lead to significant cybersecurity risks. | ✓ | ✓ | ✓
6.2.5 |  | Documentation Requirements | User Documentation | [5 empty] | UD 4.1 | Documentation of the support period | The user documentation related to the TOE MUST contain the type of technical security support offered by the manufacturer and the end-date of the support period during which users can expect vulnerabilities to be handled and to receive security updates. |  |  | ✓
6.2.6 |  | Documentation Requirements | User Documentation | [5 empty] | UD 5.1 | User guidance | The user documentation related to the TOE MUST contain detailed information on the necessary measures during initial commissioning and throughout the lifetime of the TOE to ensure its secure use. |  |  | ✓ | changed
6.2.7 |  | Documentation Requirements | User Documentation | [5 empty] | UD 5.1 | User guidance | The user documentation related to the TOE MUST contain detailed information on how modifications to the TOE can affect the security of data. |  |  | ✓ | changed
6.2.8 |  | Documentation Requirements | User Documentation | [5 empty] | UD 5.1 | User guidance | The user documentation related to the TOE MUST contain detailed information on how security-relevant updates can be installed. |  |  | ✓ | changed
6.2.9 |  | Documentation Requirements | User Documentation | [5 empty] | UD 5.1 | User guidance | The user documentation related to the TOE MUST contain detailed information on the secure decommissioning of the product with digital elements, including information on how user data can be securely removed. |  |  | ✓ | changed
6.2.10 |  | Documentation Requirements | User Documentation | [5 empty] | UD 5.1 | User guidance | The user documentation related to the TOE MUST contain detailed information on how the default setting enabling the automatic installation of security updates can be turned off. |  |  | ✓ | changed
6.2.11 |  | Documentation Requirements | User Documentation | [5 empty] | UD 5.1 | User guidance | The user documentation related to the TOE MUST contain detailed information on where the TOE is intended for integration into other products with digital elements and the information necessary for the integrator to comply with the essential requirements. |  |  | ✓ | changed
6.2.12 |  | Documentation Requirements | User Documentation | [5 empty] | UD 6.1 | Documentation of components | The user documentation related to the TOE MAY contain the SBOM created according to section 5.4.1. |  |  | ✓
6.2.13 |  | Documentation Requirements | User Documentation | [5 empty] | VH 7.2 | Dissemination of updates | The manufacturer MUST provide a user documentation or guidance on application of updates according to section 6.2.4. |  |  | ✓

## C5.2020
ReqID | Main Topic | Sub Topic | BK/ZK | Description
OIS-01 | Organisation der Informationssicherheit (OIS) | Informationssicherheitsmanagementsystem (ISMS) | BK | Der Cloud-Anbieter betreibt ein Informationssicherheitsmanagementsystem (ISMS) nach ISO/IEC 27001. Der Anwendungsbereich des ISMS umfasst die Organisationseinheiten, Standorte und Verfahren des Cloud-Anbieters zur Bereitstellung des Cloud-Dienstes. Die Maßnahmen für Aufbau, Verwirklichung, Aufrechterhaltung und fortlaufende Verbesserung des ISMS sind dokumentiert. Die Dokumentation umfasst: • Anwendungsbereich des ISMS (Abschnitt 4.3 von ISO/IEC 27001) • Erklärung zur Anwendbarkeit (Abschnitt 6.1.3) • Ergebnisse der letzten Managementbewertung (Abschnitt 9.3).
OIS-01 | Organisation der Informationssicherheit (OIS) | Informationssicherheitsmanagementsystem (ISMS) | ZK | Das Informationssicherheitsmanagementsystem (ISMS) weist eine gültige Zertifizierung nach ISO/IEC 27001 oder ISO 27001 auf Basis von IT-Grundschutz auf.
OIS-02 | Organisation der Informationssicherheit (OIS) | Leitlinie zur Informationssicherheit | BK | Die oberste Leitung des Cloud-Anbieters hat eine Leitlinie zur Informationssicherheit verabschiedet und an die internen und externen Mitarbeiter sowie die Cloud-Kunden kommuniziert. Die Leitlinie beschreibt • den Stellenwert der Informationssicherheit, abgeleitet von den Anforderungen der Cloud-Kunden mit Bezug zur Informationssicherheit, • die Sicherheitsziele und das angestrebte Sicherheitsniveau, abgeleitet von den Geschäftszielen und Aufgaben des Cloud-Anbieters, • die wichtigsten Aspekte der Sicherheitsstrategie zum Erreichen der gesetzten Sicherheitsziele • die Organisationsstruktur für Informationssicherheit im Anwendungsbereich des ISMS.
OIS-03 | Organisation der Informationssicherheit (OIS) | Schnittstellen und Abhängigkeiten | BK | Schnittstellen und Abhängigkeiten zwischen Tätigkeiten zur Bereitstellung des Cloud-Dienstes, die vom Cloud-Anbieter selbst durchgeführt werden und Tätigkeiten, die von Dritten durchgeführt werden, sind dokumentiert und kommuniziert. Dies umfasst den Umgang mit folgenden Ereignissen: • Schwachstellen • Sicherheitsvorfälle und • Störungen Art und Umfang der Dokumentation orientieren sich am Informationsbedarf sachverständigen Personals der betroffenen Organisationen, um die Tätigkeiten angemessen durchführen zu können. Die Kommunikation von Änderungen an den Schnittstellen und Abhängigkeiten erfolgt so zeitnah, dass die betroffenen Dritten mit organisatorischen und technischen Maßnahmen angemessen darauf reagieren können, bevor diese wirksam werden.
OIS-04 | Organisation der Informationssicherheit (OIS) | Aufgabentrennung | BK | Miteinander in Konflikt stehende Aufgaben und Verantwortlichkeitsbereiche sind auf Basis einer Risikobeurteilung gemäß OIS-06 getrennt, um Risiken unbefugter oder unbeabsichtigter Änderungen oder Missbrauch der im Cloud-Dienst verarbeiteten, gespeicherten oder übertragenen Daten der Cloud-Kunden zu reduzieren. Die Risikobeurteilung umfasst folgende Bereiche, soweit diese zur Bereitstellung des Cloud-Dienstes anwendbar sind und im Verantwortungsbereich des Cloud-Anbieters liegen: • Verwaltung von Rechteprofilen, Genehmigung und Zuweisung von Zugangs- und Zugriffsberechtigungen (vgl. IDM-01), • Entwicklung, Test und Freigabe von Änderungen (vgl. DEV-01), • Betrieb der Systemkomponenten. Kann aus organisatorischen oder technischen Gründen keine Trennung eingerichtet werden, sind Maßnahmen zur Überwachung der Tätigkeiten eingerichtet, um unbefugte oder unbeabsichtigte Änderungen sowie Missbrauch aufzudecken und entsprechende Gegenmaßnahmen einzuleiten.
OIS-05 | Organisation der Informationssicherheit (OIS) | Kontakt zu relevanten Behörden und Interessenverbänden | BK | Der Cloud-Anbieter pflegt Kontakte zu relevanten Behörden, Ministerien und Interessenverbänden, um sich über aktuelle Schwachstellen und Gefährdungen zu informieren. Die Informationen fließen in die Verfahren zum Umgang mit Risiken (vgl. OIS-06) und Schwachstellen (vgl. OPS-19) ein.
OIS-05 | Organisation der Informationssicherheit (OIS) | Kontakt zu relevanten Behörden und Interessenverbänden | ZK | Soweit der Cloud-Dienst durch Organisationen des öffentlichen Sektors in Deutschland genutzt wird, pflegt der Cloud-Anbieter Kontakte zum Nationalen IT-Lagezentrum und dem CERT-Bund des BSI.
OIS-06 | Organisation der Informationssicherheit (OIS) | Richtlinie für den Umgang mit Risiken | BK | Richtlinien und Anweisungen für das Verfahren zum Umgang mit Risiken sind gemäß SP-01 hinsichtlich der folgenden Aspekte dokumentiert, kommuniziert und bereitgestellt: • Identifikation von Risiken im Zusammenhang mit dem Verlust der Vertraulichkeit, Integrität, Verfügbarkeit und Authentizität von Informationen innerhalb des Anwendungsbereichs des ISMS und Zuweisung von Risikoeigentümern, • Analyse der Eintrittswahrscheinlichkeiten und Auswirkungen bei Eintritt sowie Bestimmung des Risikoniveaus, • Bewertung der Risikoanalyse auf Basis definierter Kriterien zur Risikoakzeptanz und Priorisierung der Behandlung, • Behandlung der Risiken durch Maßnahmen, einschließlich Genehmigung der Maßnahmen und Akzeptanz der Restrisiken durch Risikoeigentümer, • Dokumentation der Tätigkeiten zur Anwendung des Verfahrens, um bei wiederholter Anwendung konsistente, gültige und vergleichbare Ergebnisse zu erhalten.
OIS-07 | Organisation der Informationssicherheit (OIS) | Anwendung des Verfahrens für den Umgang mit Risiken | BK | Der Cloud-Anbieter wendet das Verfahren zum Umgang mit Risiken anlassbezogen, aber mindestens jährlich an. Beim Identifizieren von Risiken werden folgende Aspekte berücksichtigt, soweit diese für den bereitgestellten Cloud-Dienst anwendbar sind und im Verantwortungsbereich des Cloud-Anbieters liegen: • Verarbeitung, Speicherung oder Übertragung von Daten der Cloud-Kunden mit unterschiedlichen Schutzbedarfen, • Auftreten von Schwachstellen und Störungen in technischen Schutzmaßnahmen zur Separierung gemeinsam genutzter Ressourcen, • Angriffe über Zugangspunkte, einschließlich Schnittstellen, die aus öffentlichen Netzen erreichbar sind, • Miteinander in Konflikt stehende Aufgaben und Verantwortlichkeitsbereiche, die aus organisatorischen oder technischen Gründen nicht getrennt werden können, • Abhängigkeiten von Subdienstleistern. Die Analyse, Bewertung und Behandlung der Risiken, einschließlich der Genehmigung der Maßnahmen und Akzeptanz der Restrisiken, wird mindestens jährlich durch die Risikoeigentümer auf Angemessenheit überprüft.
SP-01 | Sicherheitsrichtlinien und Arbeitsanweisungen (SP) | Dokumentation, Kommunikation und Bereitstellung von Richtlinien und Anweisungen | BK | Von der Leitlinie zur Informationssicherheit abgeleitete Richtlinien und Anweisungen sind nach einer einheitlichen Struktur dokumentiert. Sie werden sach- und bedarfsgerecht an alle internen und externen Mitarbeiter des Cloud-Anbieters kommuniziert und bereitgestellt. Die Richtlinien und Anweisungen sind versioniert und von der obersten Leitung des Cloud-Anbieters oder von dazu autorisiertem Personal genehmigt. Die Richtlinien und Anweisungen beschreiben mindestens die folgenden Aspekte: • Ziele, • Anwendungsbereiche, • Rollen und Verantwortlichkeiten, einschließlich Anforderungen an die Qualifikation des Personals und das Einrichten von Vertretungsregelungen, • Rollen und Abhängigkeiten von anderen Organisationen (insbesondere Cloud-Kunden und Subdienstleister), • Maßnahmen zur Umsetzung der Sicherheitsstrategie, • anwendbare rechtliche und regulatorischer Anforderungen.
SP-02 | Sicherheitsrichtlinien und Arbeitsanweisungen (SP) | Überprüfung und Freigabe von Richtlinien und Anweisungen | BK | Die Richtlinien und Anweisungen zur Informationssicherheit werden mindestens jährlich durch sachverständiges Personal des Cloud-Anbieters auf ihre Angemessenheit überprüft. Die Überprüfung berücksichtigt mindestens die folgenden Aspekte: • Organisatorische und technische Änderungen in den Verfahren zur Bereitstellung des Cloud-Dienstes, • rechtliche und regulatorische Änderungen im Umfeld des Cloud-Anbieters. Überarbeitete Richtlinien und Anweisungen werden genehmigt, bevor diese Gültigkeit erlangen.
SP-03 | Sicherheitsrichtlinien und Arbeitsanweisungen (SP) | Abweichungen von bestehenden Richtlinien und Anweisungen | BK | Ausnahmen von Richtlinien und Anweisungen zur Informationssicherheit durchlaufen das Verfahren zum Umgang mit Risiken gemäß OIS-06, einschließlich Genehmigung der Ausnahmen und Akzeptanz der damit einhergehenden Risiken durch die Risikoeigentümer. Die Genehmigung von Ausnahmen ist dokumentiert, zeitlich befristet und wird mindestens jährlich durch die Risikoeigentümer auf Angemessenheit überprüft.
HR-01 | Personal (HR) | Überprüfung der Qualifikation und Vertrauenswürdigkeit | BK | Die Qualifikation und Vertrauenswürdigkeit aller internen und externen Mitarbeiter des Cloud-Anbieters mit Zugriff auf Daten der Cloud-Kunden oder Systemkomponenten im Verantwortungsbereich des Cloud-Anbieters, die für die Bereitstellung des Cloud-Dienstes in der Produktionsumgebung zuständig sind, wird vor Beginn des Beschäftigungsverhältnisses gemäß der lokalen Gesetzgebung und Regulierung durch den Cloud-Anbieter überprüft. Soweit rechtlich zulässig, umfasst die Überprüfung folgende Bereiche: • Verifikation der Person durch Personalausweis • Verifikation des Lebenslaufs • Verifikation von akademischen Titeln und Abschlüssen • Führungszeugnis bzw. nationale Pendants • Bewerten des Risikos der Erpressbarkeit.
HR-02 | Personal (HR) | Beschäftigungs- und Vertragsbedingungen | BK | Die internen und externen Mitarbeiter des Cloud-Anbieters werden in Beschäftigungs- und Vertragsbedingungen auf die Einhaltung anwendbarer Richtlinien und Anweisungen mit Bezug zur Informationssicherheit verpflichtet. Die Leitlinie zur Informationssicherheit sowie die davon abgeleiteten Richtlinien und Anweisungen sind durch die internen und externen Mitarbeiter nachweislich zur Kenntnis zu nehmen, bevor Zugriff auf Daten der Cloud-Kunden oder Systemkomponenten im Verantwortungsbereich des Cloud-Anbieters, die für die Bereitstellung des Cloud-Dienstes in der Produktionsumgebung verwendet werden, gewährt wird.
HR-03 | Personal (HR) | Programm zur Sicherheitsausbildung und Sensibilisierung | BK | Der Cloud-Anbieter betreibt ein zielgruppenorientiertes Sensibilisierungs- und Schulungsprogramm, das von allen internen und externen Mitarbeitern des Cloud-Anbieters regelmäßig durchlaufen wird. Das Programm wird, ausgehend von Änderungen an Richtlinien und Anweisungen sowie der aktuellen Bedrohungslage, regelmäßig aktualisiert und umfasst die folgenden Aspekte: • Umgang mit Systemkomponenten, die für die Bereitstellung des Cloud-Dienstes in der Produktionsumgebung verwendet werden, gemäß den anwendbaren Richtlinien und Anweisungen, • Umgang mit Daten der Cloud-Kunden gemäß den anwendbaren Richtlinien und Anweisungen, • Information über die aktuelle Bedrohungslage, • richtiges Verhalten bei Sicherheitsvorfällen.
HR-03 | Personal (HR) | Programm zur Sicherheitsausbildung und Sensibilisierung | ZK | Die durch das Sensibilisierungs- und Schulungsprogramm erzielten Lernerfolge werden zielgruppenbezogen gemessen und ausgewertet. Die Messungen umfassen quantitative und qualitative Aspekte. Die Ergebnisse fließen in die Verbesserung des Sensibilisierungs- und Schulungsangebots ein.
HR-04 | Personal (HR) | Maßregelungsprozess | BK | Bei Verstößen gegen Richtlinien und Anweisungen erfolgen Maßregelungen gemäß eines definierten Prozesses, der folgende Aspekte umfasst: • Prüfung, ob tatsächlich ein Verstoß vorliegt • Berücksichtigung der Art und Schwere des Verstoßes sowie dessen Auswirkung. Die internen und externen Mitarbeiter des Cloud-Anbieters sind über mögliche Maßregelungen informiert. Die Anwendung von Maßregelungen wird in geeigneter Weise dokumentiert.
HR-05 | Personal (HR) | Verantwortlichkeiten bei Beendigung oder Änderung der Beschäftigung | BK | Interne sowie externe Mitarbeiter sind nachweislich darüber informiert, wie lange welche Verantwortlichkeiten, die sich aus den Beschäftigungs- und Vertragsbedingungen mit Bezug zur Informationssicherheit ergeben, auch bei Beendigung oder Änderung der Beschäftigung bestehen bleiben.
HR-06 | Personal (HR) | Vertraulichkeitsvereinbarungen | BK | Die mit internen Mitarbeitern, externen Dienstleistern sowie Lieferanten des Cloud-Anbieters zu schließenden Geheimhaltungs- oder Vertraulichkeitsvereinbarungen basieren auf den vom Cloud-Anbieter identifizierten Anforderungen zum Schutz vertraulicher Informationen und betrieblicher Details. Die Vereinbarungen sind mit externen Dienstleistern und Lieferanten bei Vertragsabschluss zu schließen. Mit internen Mitarbeitern des Cloud-Anbieters sind die Vereinbarungen zu schließen, bevor die Berechtigung zum Zugriff auf Daten der Cloud-Kunden erteilt wird. Die Anforderungen sind zu dokumentieren sowie in regelmäßigen Abständen (mindestens jährlich) zu überprüfen. Soweit sich aus der Überprüfung ergibt, dass die Anforderungen anzupassen sind, werden die Geheimhaltungs- oder Vertraulichkeitsvereinbarungen aktualisiert. Der Cloud-Anbieter hat die internen Mitarbeiter, externen Dienstleister und Lieferanten hierüber zu informieren und mit diesen die aktualisierten Geheimhaltungs- oder Vertraulichkeitsvereinbarungen zu schließen.
AM-01 | Asset Management (AM) | Inventarisierung der Assets | BK | Der Cloud-Anbieter hat Verfahren für eine Inventarisierung der Assets eingerichtet. Die Inventarisierung erfolgt automatisch und/oder durch für die Assets zuständige Personen oder Gruppen, um eine vollständige, richtige, gültige und konsistente Erfassung über den Lebenszyklus der Assets sicherzustellen. Zu den Assets werden jene Informationen erfasst, die zur Anwendung des Verfahrens für den Umgang mit Risiken (vgl. OIS-07), einschließlich der Maßnahmen zur Behandlung dieser Risiken über den Lebenszyklus der Assets benötigt werden. Änderungen an diesen Informationen werden protokolliert.
AM-01 | Asset Management (AM) | Inventarisierung der Assets | ZK | Anwendungen zur Protokollierung und Überwachung berücksichtigen die zu den Assets erfassten Informationen, um bei Ereignissen, die zu einer Verletzung der Schutzziele führen können, die Auswirkungen auf Dienste und Funktionen des Cloud-Dienstes zu erkennen und eine Information der betroffenen Cloud-Kunden gemäß den vertraglichen Vereinbarungen zu unterstützen.
AM-02 | Asset Management (AM) | Richtlinie für den zulässigen Gebrauch und sicheren Umgang mit Assets | BK | Richtlinien und Anweisungen für den zulässigen Gebrauch und den sicheren Umgang mit Assets sind gemäß SP-01 dokumentiert, kommuniziert und bereitgestellt und adressieren folgende Aspekte im Lebenszyklus von Assets, soweit diese für das Asset anwendbar sind: • Genehmigungsverfahren für Anschaffung, Inbetriebnahme, Instandhaltung, Außerbetriebnahme und Entsorgung durch autorisiertes Personal oder Systemkomponenten, • Inventarisierung, • Klassifizierung und Kennzeichnung auf Basis des Schutzbedarfs der Informationen sowie Maßnahmen zur ermittelten Schutzstufe, • sichere Konfiguration der Mechanismen für Fehlerbehandlung, Protokollierung, Verschlüsselung, Authentisierung und Autorisierung, • Anforderungen an Software- und Image-Versionen sowie Anwendung von Patches, • Umgang mit Software für die kein Support und keine Sicherheitsaktualisierungen mehr verfügbar sind, • Einschränkung von Software-Installationen oder Nutzung von Diensten, • Schutz vor Schadsoftware, • Remote-Deaktivierung, Löschung oder Sperrung, • physische Übergabe und Transport; • Umgang mit Störungen und Schwachstellen, • vollständige und unwiderrufliche Löschung der Daten bei Außerbetriebnahme.
AM-03 | Asset Management (AM) | Inbetriebnahme von Hardware | BK | Der Cloud-Anbieter hat einen Freigabeprozess für den Einsatz von inbetriebzunehmender Hardware, welche zur Bereitstellung des Cloud-Dienstes in der Produktionsumgebung verwendet wird, in welchem die aus der Inbetriebnahme entstehenden Risiken identifiziert, analysiert und mitigiert werden. Die Genehmigung erfolgt nach Verifikation der sicheren Konfiguration der Mechanismen für Fehlerbehandlung, Protokollierung, Verschlüsselung, Authentisierung und Autorisierung gemäß der vorgesehenen Verwendung und auf Basis der anwendbaren Richtlinien.
AM-04 | Asset Management (AM) | Außerbetriebnahme von Hardware | BK | Die Außerbetriebnahme von Hardware, welche der Cloud-Anbieter in der Produktionsumgebung zum Betrieb von Systemkomponenten einsetzt, erfordert eine Genehmigung auf Basis der anwendbaren Richtlinien. Die Außerbetriebnahme beinhaltet die vollständige und unwiderrufliche Löschung der Daten oder die ordnungsgemäße Vernichtung der Datenträger.
AM-05 | Asset Management (AM) | Verpflichtung auf zulässigen Gebrauch und sicheren Umgang mit ausgehändigten Assets sowie Rückgabe | BK | Interne und externe Mitarbeiter des Cloud-Anbieters werden nachweislich auf die Richtlinien und Anweisungen für den zulässigen Gebrauch und den sicheren Umgang mit Assets verpflichtet, bevor diese verwendet werden dürfen, soweit der Cloud-Anbieter in einer Risikobewertung festgestellt hat, dass diese bei Verlust oder unautorisierten Zugriffen die Informationssicherheit des Cloud-Dienstes gefährden könnten. Ausgehändigte Assets werden bei der Beendigung des Beschäftigungsverhältnisses nachweislich zurückgegeben.
AM-05 | Asset Management (AM) | Verpflichtung auf zulässigen Gebrauch und sicheren Umgang mit ausgehändigten Assets sowie Rückgabe | ZK | Physische Assets der internen und externen Mitarbeiter unterliegen einer zentralen Verwaltung. Die zentrale Verwaltung ermöglicht eine Software-, Daten- und Richtlinienverteilung sowie eine Remote-Deaktivierung, -Löschung, oder -Sperrung.
AM-06 | Asset Management (AM) | Klassifizierung und Kennzeichnung von Assets | BK | Assets werden klassifiziert und, falls möglich, gekennzeichnet. Klassifizierung und Kennzeichnung eines Assets entsprechen dem Schutzbedarf der Informationen, die es verarbeitet, speichert oder übermittelt. Der Schutzbedarf wird durch die für Assets zuständigen Personen oder Gruppen des Cloud-Anbieters nach einem einheitlichen Schema ermittelt. Das Schema sieht Schutzstufen für die Schutzziele Vertraulichkeit, Integrität, Verfügbarkeit und Authentizität vor.
AM-06 | Asset Management (AM) | Klassifizierung und Kennzeichnung von Assets | ZK | Anwendungen zur Protokollierung und Überwachung berücksichtigen den Schutzbedarf der Assets, um bei Ereignissen, die zu einer Verletzung der Schutzziele führen können, das dafür zuständige Personal so zu informieren, dass erforderliche Maßnahmen mit einer geeigneten Priorität eingeleitet werden. Maßnahmen für Ereignisse bei Assets mit einem erhöhten Schutzbedarf haben Priorität vor Ereignissen bei Assets mit einem geringeren Schutzbedarf.
PS-01 | Physische Sicherheit (PS) | Sicherheitsanforderungen für Räumlichkeiten und Gebäude | BK | Sicherheitsanforderungen für Räumlichkeiten und Gebäude mit Bezug zum bereitgestellten Cloud-Dienst sind aus den Sicherheitszielen der Informationssicherheitsleitlinie, dem identifizierten Schutzbedarf für den Cloud-Dienst und der Bewertung von Risiken zur physischen und umgebungsbezogenen Sicherheit abgeleitet. Die Sicherheitsanforderungen sind in einer Richtlinie oder einem Konzept gemäß SP-01 dokumentiert, kommuniziert und bereitgestellt. Die Sicherheitsanforderungen für Rechenzentren basieren auf Kriterien, die den anerkannten Regeln der Technik entsprechen. Sie sind geeignet die folgenden Gefährdungen gemäß den geltenden gesetzlichen und vertraglichen Anforderungen zu adressieren: • Fehlerhafte Planung • Unberechtigter Zutritt • Unzureichende Überwachung • Unzureichende Klimatisierung • Feuer und Rauch • Wasser • Ausfall der Stromversorgung • Verschmutzung. Soweit der Cloud-Anbieter zur Bereitstellung des Cloud-Dienstes Räumlichkeiten oder Gebäude nutzt, die von Dritten betrieben werden, beschreibt das Dokument welche Sicherheitsanforderungen der Cloud-Anbieter an diese Dritten stellt. Die angemessene und wirksame Überprüfung der Umsetzung erfolgt gemäß den Kriterien zur Steuerung und Überwachung von Subdienstleistern (vgl. SSO-01, SSO-02).
PS-01 | Physische Sicherheit (PS) | Sicherheitsanforderungen für Räumlichkeiten und Gebäude | ZK | Die Sicherheitsanforderungen umfassen Zeitvorgaben für den autarken Betrieb beim Eintritt außergewöhnlicher Ereignisse (z. B. länger anhaltender Stromausfall, Hitzeperioden, Niedrigwasser bei Kälteversorgung mit Flusswasser) sowie maximal tolerierbare Ausfallzeiten von Versorgungseinrichtungen. Die Zeitvorgaben für einen autarken Betrieb sehen bei einem Ausfall der externen Stromversorgung mindestens 48 Stunden vor. Für einen autarken Betrieb während einer Hitzeperiode sind die höchsten bislang im Radius von mindestens 50 km um die Standorte der Räumlichkeiten und Gebäude gemessenen, Außentemperaturen mit einem Sicherheitsaufschlag von 3 K ermittelt. Die Sicherheitsanforderungen sehen vor, dass die zulässigen Betriebs- und Umgebungsparameter der Kälteversorgung auch an mindestens 5 unmittelbar aufeinander folgenden Tagen mit diesen Außentemperaturen einschließlich Sicherheitsaufschlag eingehalten werden (vgl. PS-06 Schutz vor Ausfall der Versorgungseinrichtungen). Soweit zur Klimatisierung Wasser aus einem Fluss entnommen wird, ist ermittelt, bei welchen Wasserständen und Wassertemperaturen die Klimatisierung wie lange aufrechterhalten werden kann. Die maximal tolerierbaren Ausfallzeiten von Versorgungseinrichtungen sind geeignet, die in der Dienstgütevereinbarung enthaltenen Verfügbarkeitsanforderungen einzuhalten.
PS-02 | Physische Sicherheit (PS) | Redundanzmodell | BK | Die Bereitstellung des Cloud-Dienstes erfolgt aus zwei Standorten, die sich einander Redundanz geben. Die Standorte entsprechen den Sicherheitsanforderungen des Cloud-Anbieters (vgl. PS-01 Sicherheitskonzept) und weisen einen hinreichenden Abstand zueinander auf, um eine Betriebsredundanz zu erreichen. Die Betriebsredundanz ist so ausgelegt, dass die in der Dienstgütevereinbarung enthaltenen Verfügbarkeitsanforderungen eingehalten werden. Die Funktionsfähigkeit der Redundanz wird mindestens jährlich durch geeignete Tests und Übungen überprüft (vgl. BCM-04 – Verifizierung, Aktualisierung und Test der Betriebskontinuität).
PS-02 | Physische Sicherheit (PS) | Redundanzmodell | ZK | Die Bereitstellung des Cloud-Dienstes erfolgt aus mehr als zwei Standorten, die sich einander Redundanz geben. Die Standorte sind räumlich ausreichend weit voneinander entfernt aufgebaut, um eine Georedundanz zu erreichen. Bei einem zeitgleichen Ausfall zweier Standorte steht mindestens ein dritter Standort weiterhin zur Verfügung, um einen Totalausfall zu verhindern. Die Georedundanz ist so ausgelegt, dass die in der Dienstgütevereinbarung enthaltenen Verfügbarkeitsanforderungen eingehalten werden. Die Funktionsfähigkeit der Redundanz wird mindestens jährlich durch geeignete Tests und Übungen überprüft (vgl. BCM-04 – Verifizierung, Aktualisierung und Test der Betriebskontinuität).
PS-03 | Physische Sicherheit (PS) | Perimeterschutz | BK | Die bauliche Hülle von Räumlichkeiten und Gebäuden mit Bezug zum bereitgestellten Cloud-Dienst sind physisch solide und durch angemessene Sicherheitsmaßnahmen geschützt, die den Sicherheitsanforderungen des Cloud-Anbieters entsprechen (vgl. PS-01 Sicherheitskonzept). Die Sicherheitsmaßnahmen sind geeignet, unberechtigte Zutritte rechtzeitig zu erkennen und zu verhindern, damit diese die Informationssicherheit des betrachteten Cloud-Dienstes nicht beeinträchtigen. Die äußeren Türen, Fenster und sonstigen Bauelemente weisen ein angemessenes Sicherheitsniveau auf und halten einem Einbruchsversuch mindestens 10 Minuten stand. Die umgebenden Wandkonstruktionen sowie die Schließeinrichtungen erfüllen die damit einhergehenden Anforderungen.
PS-03 | Physische Sicherheit (PS) | Perimeterschutz | ZK | Die am Standort eingerichteten Sicherheitsmaßnahmen umfassen permanent anwesendes Sicherheitspersonal (mindestens 2 Personen), Videoüberwachung und Einbruchmeldeanlagen.
PS-04 | Physische Sicherheit (PS) | Physische Zutrittskontrolle | BK | An Zugängen zu Räumlichkeiten und Gebäuden mit Bezug zum bereitgestellten Cloud-Dienst sind physische Zutrittskontrollen gemäß den Sicherheitsanforderungen des Cloud-Anbieters (vgl. PS-01 Sicherheitskonzept) eingerichtet, um unberechtigte Zutritte zu verhindern. Die Zutrittskontrollen werden durch ein Zutrittskontrollsystem gesteuert. Die Anforderungen an das Zutrittskontrollsystem sind gemäß SP-01 in einer Richtlinie oder einem Konzept dokumentiert, kommuniziert und bereitgestellt und umfassen die folgenden Aspekte: • Geregeltes Verfahren für die Vergabe und den Entzug von Zutritts-Berechtigungen (vgl. IDM-02) auf Basis des Prinzips der geringsten Berechtigung („Least-Privilege-Prinzip“) und wie es für die Aufgabenwahrnehmung notwendig ist („Need-to-Know-Prinzip“), • Automatische Sperrung der Zutritts-Berechtigungen, wenn diese über einen Zeitraum von 2 Monaten nicht genutzt wurden, • Automatischer Entzug der Zutritts-Berechtigungen, wenn diese über einen Zeitraum von 6 Monaten nicht genutzt wurden, • Zwei-Faktor-Authentisierung für den Zutritt zu Bereichen, die Systemkomponenten beherbergen, mit denen Informationen der Cloud-Kunden verarbeitet werden, • Besucher und Fremdpersonal werden während aller Arbeiten in den Räumlichkeiten und Gebäuden von der Zutrittskontrolle individuell erfasst, als solche gekennzeichnet (z. B. durch sichtbares Tragen eines Besucherausweises) und während ihres Aufenthalts beaufsichtigt, • Vorhandensein und Beschaffenheit einer Protokollierung der Zutritte, die es dem Cloud-Anbieter im Sinne einer Wirksamkeitsprüfung ermöglicht, zu überprüfen, ob nur definierte Personen die Räumlichkeiten und Gebäude mit Bezug zum bereitgestellten Cloud-Dienst betreten haben.
PS-05 | Physische Sicherheit (PS) | Schutz vor Feuer und Rauch | BK | Räumlichkeiten und Gebäuden mit Bezug zum bereitgestellten Cloud-Dienst sind durch bauliche, technische und organisatorische Maßnahmen vor Feuer und Rauch geschützt, die den Sicherheitsanforderungen des Cloud-Anbieters (vgl. PS-01 Sicherheitskonzept) entsprechen und die folgenden Aspekte umfassen: a) Bauliche Maßnahmen: Einrichtung von Brandabschnitten mit einer Feuerwiderstandsdauer von mindestens 90 Minuten bei allen raumbildenden Teilen. b) Technische Maßnahmen: • Brandfrüherkennung mit automatischer Spannungsfreischaltung. Die Überwachungsbereiche sind hinreichend kleinteilig konzipiert, damit die Verhinderung einer Ausbreitung von Entstehungsbränden in einem angemessenen Verhältnis zur Aufrechterhaltung der Verfügbarkeit des bereitgestellten Cloud-Dienstes steht, • Löschanlage oder Sauerstoffreduzierung, • Brandmeldeanlage mit Meldung an die örtliche Feuerwehr. c) Organisatorische Maßnahmen: • Regelmäßige Brandschutzbegehungen, um die Einhaltung der Brandschutzvorgaben zu prüfen und • Regelmäßige Brandschutzübungen.
PS-05 | Physische Sicherheit (PS) | Schutz vor Feuer und Rauch | ZK | Es findet eine Überwachung der Umgebungsparameter statt. Bei Verlassen des zulässigen Regelbereichs werden Alarmmeldungen generiert und an das dafür sachverständige Personal weitergeleitet.
PS-06 | Physische Sicherheit (PS) | Schutz vor Ausfall der Versorgungseinrichtungen | BK | Maßnahmen zur Ausfallvorsorge der technischen Versorgungseinrichtungen, die für den Betrieb von Systemkomponenten benötigt werden, mit denen Informationen der Cloud-Kunden verarbeitet werden, sind gemäß den Sicherheitsanforderungen des Cloud-Anbieters (vgl. PS-01 Sicherheitskonzept) hinsichtlich der folgenden Aspekte dokumentiert und eingerichtet: a) Betriebsredundanz (N+1) in der Strom- und Kälteversorgung b) Einsatz angemessen dimensionierter unterbrechungsfreier Stromversorgungen (USV) und Netzersatzanlagen (NEA), die so ausgelegt sind, dass bei einem Stromausfall alle Datenbestände unbeschädigt bleiben. Die Funktionsfähigkeit von USV und NEA wird mindestens jährlich durch geeignete Tests und Übungen überprüft (vgl. BCM-04 – Verifizierung, Aktualisierung und Test der Betriebskontinuität). c) Instandhaltung (Wartung, Inspektion, Instandsetzung/Reparatur) der Versorgungseinrichtungen in Übereinstimmung mit den Herstellerempfehlungen d) Schutz der Leitungen für Stromversorgung und Telekommunikation vor Unterbrechung, Störung, Beschädigung und Abhören. Der Schutz wird regelmäßig, mindestens aber alle zwei Jahre, sowie bei Manipulationsverdacht durch qualifiziertes Personal hinsichtlich der folgenden Aspekte überprüft: • Spuren gewaltsamer Öffnungsversuche an geschlossenen Verteilern, • Aktualität der im Verteiler befindlichen Dokumentation, • Übereinstimmung der tatsächlichen Beschaltung und Rangierungen mit der Dokumentation, • Unversehrtheit der Kurzschlüsse und Erdungen nicht benötigter Leitungen, • unzulässige Einbauten und Veränderungen.
PS-06 | Physische Sicherheit (PS) | Schutz vor Ausfall der Versorgungseinrichtungen | ZK | Unterbrechungsfreie Stromversorgungen (USV) und Netzersatzanlagen (NEA) sind so ausgelegt, dass die in der Dienstgütevereinbarung enthaltenen Verfügbarkeitsanforderungen eingehalten werden. Die Kälteversorgung ist so ausgelegt, dass die zulässigen Betriebs- und Umgebungsparameter auch an mindestens 5 unmittelbar aufeinander folgenden Tagen mit den höchsten bislang in einem Radius von mindestens 50 km um die Standorte der Räumlichkeiten und Gebäude gemessenen, Außentemperaturen mit einem Sicherheitsaufschlag von 3 K (bezogen auf die Außentemperatur) eingehalten werden. Die höchsten bislang gemessenen Außentemperaturen hat der Cloud-Anbieter zuvor ermittelt (vgl. PS-01 Sicherheitskonzept). Die Anbindung an das Telekommunikationsnetz ist mit ausreichender Redundanz ausgelegt, so dass der Ausfall eines Telekommunikationsnetzes keine Beeinträchtigung der Sicherheit oder Leistungsfähigkeit des Cloud-Anbieters zur Folge hat.
PS-07 | Physische Sicherheit (PS) | Überwachung der Betriebs- und Umgebungsparameter | BK | Betriebsparameter der technischen Versorgungseinrichtungen (vgl. PS-06) sowie die Umgebungsparameter der Räumlichkeiten und Gebäuden mit Bezug zum bereitgestellten Cloud-Dienst werden gemäß den Sicherheitsanforderungen des Cloud-Anbieters (vgl. PS-01 Sicherheitskonzept) überwacht und geregelt. Bei Verlassen des zulässigen Regelbereichs wird das dafür sachverständige Personal oder die autorisierten Systemkomponenten des Cloud-Anbieters automatisch informiert, um umgehend die erforderlichen Maßnahmen zur Rückführung in den Regelbereich einzuleiten.
OPS-01 | Regelbetrieb (OPS) | Kapazitätsmanagement – Planung | BK | Die Planung von Kapazitäten und Ressourcen (Personal und IT-Ressourcen) folgt einem etablierten Verfahren, um mögliche Kapazitätsengpässe zu vermeiden. Die Verfahren umfassen Prognosen von zukünftigen Kapazitätsanforderungen, um Nutzungstrends zu identifizieren und Risiken der Systemüberlastung zu beherrschen. Cloud-Anbieter stellen durch geeignete Maßnahmen sicher, dass sie bei Kapazitätsengpässen oder Ausfällen hinsichtlich Personal und IT-Ressourcen die mit den Cloud-Kunden vereinbarten Anforderungen an die Bereitstellung des Cloud-Dienstes, gemäß der jeweiligen Vereinbarungen weiterhin erfüllen, insbesondere solche hinsichtlich dedizierter Nutzung von Systemkomponenten.
OPS-01 | Regelbetrieb (OPS) | Kapazitätsmanagement – Planung | ZK | Die Prognosen werden in Abstimmung mit der Dienstgütevereinbarung zur Planung und Vorbereitung der Provisionierung berücksichtigt.
OPS-02 | Regelbetrieb (OPS) | Kapazitätsmanagement – Überwachung | BK | Technische und organisatorische Maßnahmen zur Überwachung und Provisionierung bzw. De-Provisionierung von Cloud-Dienstleistungen sind definiert. Dadurch stellt der Cloud-Anbieter sicher, dass Ressourcen bereitgestellt bzw. Leistungen gemäß den vertraglichen Vereinbarungen erbracht werden und die Einhaltung der Dienstgütevereinbarungen sichergestellt ist.
OPS-02 | Regelbetrieb (OPS) | Kapazitätsmanagement – Überwachung | ZK | Zur Überwachung der Kapazität und der Verfügbarkeit stehen dem Cloud-Kunden die relevanten Informationen in einem Self-Service-Portal zur Verfügung.
OPS-03 | Regelbetrieb (OPS) | Kapazitätsmanagement – Steuerung von Ressourcen | BK | Entsprechend den Möglichkeiten des jeweiligen Servicemodells ist der Cloud-Kunde in der Lage die Aufteilung der ihm zur Verwaltung/Nutzung zugeordneten Systemressourcen zu steuern und zu überwachen, um eine Überbelegung der Ressourcen zu vermeiden und eine hinreichende Performance zu erreichen.
OPS-04 | Regelbetrieb (OPS) | Schutz vor Schadprogrammen – Konzept | BK | Richtlinien und Anweisungen mit Vorgaben zum Schutz vor Schadprogrammen sind hinsichtlich der folgenden Aspekte gemäß SP-01 dokumentiert, kommuniziert und bereitgestellt: • Nutzung systemspezifischer Schutzmechanismen, • Betrieb von Schutzprogrammen auf Systemkomponenten im Verantwortungsbereich des Cloud-Anbieters, die für die Bereitstellung des Cloud-Dienstes in der Produktionsumgebung verwendet werden, • Betrieb von Schutzprogrammen für Endgeräte der Mitarbeiter.
OPS-04 | Regelbetrieb (OPS) | Schutz vor Schadprogrammen – Konzept | ZK | Der Cloud-Anbieter erstellt regelmäßige Reports über die durchgeführten Überprüfungen, welche durch autorisiertes Personal oder Gremien überprüft und analysiert werden. Richtlinien und Anweisungen beschreiben die technischen Maßnahmen zur sicheren Konfiguration und Überwachung der Managementkonsole (sowohl des Self-Service vom Kunden als auch die Cloud-Administration des Dienstleisters), um diese vor Schadprogrammen zu schützen. Die Aktualisierung erfolgt mit der höchsten Frequenz, die der/die Hersteller vertraglich anbietet/anbieten.
OPS-05 | Regelbetrieb (OPS) | Schutz vor Schadprogrammen – Umsetzung | BK | Systemkomponenten im Verantwortungsbereich des Cloud-Anbieters, die für die Bereitstellung des Cloud-Dienstes in der Produktionsumgebung verwendet werden, sind gemäß der in den Richtlinien und Anweisungen zum Schutz vor Schadprogrammen definierten Vorgaben geschützt. Soweit Schutzprogramme mit einer signatur- und/oder verhaltensbasierten Erkennung und Entfernung von Schadprogrammen eingerichtet sind, werden diese Schutzprogramme mindestens täglich aktualisiert.
OPS-05 | Regelbetrieb (OPS) | Schutz vor Schadprogrammen – Umsetzung | ZK | Die Konfiguration der Schutzmechanismen wird automatisch überwacht. Abweichungen von den Vorgaben werden automatisch an das dafür sachverständige Personal berichtet, um diese umgehend einer Beurteilung zu unterziehen und erforderliche Maßnahmen einzuleiten.
OPS-06 | Regelbetrieb (OPS) | Vorgaben zur Datensicherung und Wiederherstellung – Konzept | BK | Richtlinien und Anweisungen mit Vorgaben zur Datensicherung- und Wiederherstellung sind hinsichtlich der folgenden Aspekte gemäß SP-01 dokumentiert, kommuniziert und bereitgestellt. • Umfang und Häufigkeit der Datensicherung sowie die Dauer der Aufbewahrung entsprechen den vertraglichen Vereinbarungen mit den Cloud-Kunden sowie den Anforderungen an die betriebliche Kontinuität des Cloud-Anbieters hinsichtlich maximal tolerierbarer Ausfallzeit (Recovery Time Objective, RTO) und maximal zulässigem Datenverlust (Recovery Point Objective, RPO), • Die Datensicherung erfolgt in verschlüsselter Form, die dem aktuellen Stand der Technik entspricht, • Der Zugriff auf die gesicherten Daten und die Durchführung von Wiederherstellungen erfolgt nur durch autorisierte Personen, • Tests von Wiederherstellungsverfahren (vgl. OPS-08).
OPS-07 | Regelbetrieb (OPS) | Datensicherung und Wiederherstellung – Überwachung | BK | Der Cloud-Anbieter überwacht die Durchführung der Datensicherung mit technischen und organisatorischen Maßnahmen. Störungen werden durch qualifizierte Mitarbeiter des Cloud-Anbieters untersucht und zeitnah behoben, um die Einhaltung der vertraglichen Verpflichtungen gegenüber den Cloud-Kunden oder den geschäftlichen Anforderungen des Cloud-Anbieters bezüglich des Umfang und der Häufigkeit der Datensicherung sowie der Dauer der Aufbewahrung zu gewährleisten.
OPS-07 | Regelbetrieb (OPS) | Datensicherung und Wiederherstellung – Überwachung | ZK | Zur Überwachung der Datensicherung stehen dem Cloud-Kunden die relevanten Protokolle oder die zusammengefassten Ergebnisse in einem Self-Service Portal zur Verfügung.
OPS-08 | Regelbetrieb (OPS) | Datensicherung und Wiederherstellung – Regelmäßige Tests | BK | Wiederherstellungsverfahren werden vom Cloud-Anbieter regelmäßig, mindestens jährlich, getestet. Die Tests erlauben eine Beurteilung darüber, ob die vertraglichen Vereinbarungen sowie die Vorgaben zur maximal tolerierbarer Ausfallzeit (Recovery Time Objective, RTO) und zum maximal zulässigem Datenverlust (Recovery Point Objective, RPO) eingehalten werden (vgl. BCM-02). Abweichungen von den Vorgaben werden an das dafür zuständige Personal oder die dafür zuständigen Systemkomponenten beim Cloud-Anbieter berichtet, damit diese die Abweichungen umgehend beurteilen und erforderliche Maßnahmen einleiten können.
OPS-08 | Regelbetrieb (OPS) | Datensicherung und Wiederherstellung – Regelmäßige Tests | ZK | Auf Kundenwunsch informiert der Cloud-Anbieter den Cloud-Kunden über die Ergebnisse der Wiederherstellungstests. Wiederherstellungstests sind in das Notfallmanagement des Cloud-Anbieters eingebettet.
OPS-09 | Regelbetrieb (OPS) | Datensicherung und Wiederherstellung – Aufbewahrung | BK | Der Cloud-Anbieter überträgt zu sichernde Daten an einen Remote-Standort oder transportiert diese auf Sicherungsdatenträgern an einen Remote-Standort. Soweit die Datensicherung über ein Netz zum Remote-Standort übertragen wird, erfolgt die Datensicherung oder die Übertragung der Daten in einer verschlüsselten Form, die dem Stand der Technik entspricht. Die Entfernung zum Hauptstandort ist nach hinreichender Abwägung der Faktoren Wiederherstellungszeiten und Auswirkung von Katastrophen auf beide Standorte gewählt. Die Maßnahmen zur physischen und umgebungsbezogenen Sicherheit am Remote-Standort entsprechen dem Niveau am Hauptstandort.
OPS-10 | Regelbetrieb (OPS) | Protokollierung und Überwachung – Konzept | BK | Der Cloud-Anbieter hat Richtlinien und Anweisungen etabliert, welche das Protokollieren und Überwachen von Ereignissen auf Systemkomponenten in seinem Verantwortungsbereich regeln. Diese Richtlinien und Anweisungen sind hinsichtlich der folgenden Aspekte gemäß SP-01 dokumentiert, kommuniziert und bereitgestellt und enthalten folgende Aspekte: • Definition von Ereignissen, die zu einer Verletzung der Schutzziele führen können, • Vorgaben zum Aktivieren, Stoppen und Pausieren der verschiedenen Protokollierungen, • Informationen bezüglich des Zwecks sowie des Aufbewahrungszeitraums der Protokollierungen, • Festlegung von Rollen und Verantwortlichkeiten für die Einrichtung und Überwachung der Protokollierung, • Zeitsynchronisation von Systemkomponenten, • Einhaltung rechtlicher und regulatorischer Rahmenbedingungen.
OPS-11 | Regelbetrieb (OPS) | Protokollierung und Überwachung – Konzept zum Umgang mit Metadaten | BK | Richtlinien und Anweisungen mit Vorgaben zur sicheren Handhabung von Metadaten (Nutzungsdaten) sind hinsichtlich der folgenden Aspekte gemäß SP-01 dokumentiert, kommuniziert und bereitgestellt: • Sammlung und Nutzung von Metadaten erfolgt ausschließlich für Abrechnungszwecke, zum Beheben von Störungen und Fehlern (Incident Management) sowie zum Bearbeiten von Sicherheitsvorfällen (Security Incident Management), • Ausschließliche Nutzung anonymisierter Metadaten zur Bereitstellung und Verbesserung des Cloud-Dienstes, sodass kein Rückschluss auf den Cloud-Kunden oder Nutzer möglich ist, • keine kommerzielle Nutzung, • Speicherung für einen festgelegten Zeitraum, der in einem angemessenen Zusammenhang mit den Zwecken der Erhebung steht, • unverzügliche Löschung, wenn die Zwecke der Erhebung erfüllt sind und eine weitere Speicherung nicht mehr erforderlich ist, • Bereitstellung an Cloud-Kunden gemäß den vertraglichen Vereinbarungen.
OPS-11 | Regelbetrieb (OPS) | Protokollierung und Überwachung – Konzept zum Umgang mit Metadaten | ZK | Personenbezogene Daten werden automatisiert und soweit technisch möglich aus den Protokolldaten entfernt, bevor der Cloud-Anbieter diese verarbeitet. Die Entfernung erfolgt in einer Form, die es dem Cloud-Anbieter weiterhin ermöglicht, die Protokolldaten für den Zweck zu nutzen, zu dem sie erhoben wurden.
OPS-12 | Regelbetrieb (OPS) | Protokollierung und Überwachung – Zugriff, Speicherung und Löschung | BK | Die Vorgaben zur Protokollierung und Überwachung von Ereignissen sowie zur sicheren Handhabung von Metadaten werden durch technisch gestützte Verfahren hinsichtlich der folgender Beschränkungen umgesetzt: • Zugriff nur für autorisierte Benutzer und Systeme • Speicherung für den festgelegten Zeitraum • Löschung, wenn weitere Speicherung für den Zweck der Erhebung nicht mehr erforderlich ist.
OPS-13 | Regelbetrieb (OPS) | Protokollierung und Überwachung – Erkennung von Ereignissen | BK | Die Protokollierungsdaten werden gemäß den Vorgaben zur Protokollierung und Überwachung automatisch auf Ereignisse überwacht, die zu einer Verletzung der Schutzziele führen können. Dies umfasst auch die Erkennung von Beziehungen zwischen Ereignissen (Ereigniskorrelation). Identifizierte Ereignisse werden automatisch an das dafür zuständige Personal oder die dafür zuständigen Systemkomponenten des Cloud-Anbieters berichtet, um die Ereignisse umgehend einer Beurteilung zu unterziehen und erforderliche Maßnahmen einzuleiten.
OPS-14 | Regelbetrieb (OPS) | Protokollierung und Überwachung – Aufbewahrung der Protokollierungsdaten | BK | Der Cloud-Anbieter bewahrt die erstellten Protokollierungsdaten unabhängig von der Quelle dieser Daten, geeignet und unveränderlich aggregiert auf, sodass eine zentrale, autorisierte Auswertung der Daten möglich ist. Protokollierungsdaten werden gelöscht, wenn sie zur Erreichung des Zwecks nicht mehr erforderlich sind. Zwischen Protokollierungsservern und den zu protokollierenden Assets erfolgt eine Authentisierung, um die Integrität und Authentizität der übertragenen und gespeicherten Informationen zu schützen. Die Übertragung erfolgt nach einer dem Stand der Technik entsprechenden Verschlüsselung oder über ein eigenes Administrationsnetz (Out-of-Band-Management).
OPS-14 | Regelbetrieb (OPS) | Protokollierung und Überwachung – Aufbewahrung der Protokollierungsdaten | ZK | Der Cloud-Anbieter bietet auf Anfrage des Cloud-Kunden eine kundenspezifische Protokollierung (in Bezug auf Umfang und Dauer der Aufbewahrung) an und stellt diese dem Kunden zur Verfügung. In Abhängigkeit des Schutzbedarfs des Cloud-Anbieters und der technischen Realisierbarkeit wird eine logische oder eine physikalische Trennung von Protokoll- und Nutzdaten vorgenommen.
OPS-15 | Regelbetrieb (OPS) | Protokollierung und Überwachung – Zurechenbarkeit | BK | Die erstellten Protokollierungsdaten erlauben eine eindeutige Identifizierung von Benutzerzugriffen auf Tenant-Ebene, um (forensische) Analysen im Falle eines Sicherheitsvorfalls zu unterstützen. Für die Durchführung der forensischen Analysen und Sicherungen von Infrastrukturkomponenten sowie deren Netzkommunikation stehen Schnittstellen zur Verfügung.
OPS-15 | Regelbetrieb (OPS) | Protokollierung und Überwachung – Zurechenbarkeit | ZK | Der Cloud-Anbieter stellt auf Anfrage des Cloud-Kunden die ihn betreffenden Protokolle in angemessener Form und zeitnah zur Verfügung, damit dieser die ihn betreffenden Vorfälle selbst untersuchen kann.
OPS-16 | Regelbetrieb (OPS) | Protokollierung und Überwachung – Konfiguration | BK | Der Zugriff auf Systemkomponenten zur Protokollierung- und Überwachung im Verantwortungsbereich des Cloud-Anbieters ist auf autorisierte Benutzer beschränkt. Änderungen an der Konfiguration erfolgen gemäß den anwendbaren Richtlinien und Anweisungen (vgl. DEV-03).
OPS-16 | Regelbetrieb (OPS) | Protokollierung und Überwachung – Konfiguration | ZK | Der Zugriff auf Systemkomponenten zur Protokollierung und Überwachung im Verantwortungsbereich des Cloud-Anbieters erfordert eine Zwei-Faktor-Authentifizierung.
OPS-17 | Regelbetrieb (OPS) | Protokollierung und Überwachung – Verfügbarkeit der Überwachungs-Software | BK | Der Cloud-Anbieter überwacht die Protokollierungs- und Überwachungssysteme in seinem Verantwortungsbereich. Ausfälle werden automatisch und umgehend an das dafür zuständige Personal oder die dafür zuständigen Systemkomponenten des Cloud-Anbieters berichtet, sodass diese die Ausfälle beurteilen und erforderliche Maßnahmen einleiten können.
OPS-17 | Regelbetrieb (OPS) | Protokollierung und Überwachung – Verfügbarkeit der Überwachungs-Software | ZK | Die Systemkomponenten zur Protokollierung- und Überwachung sind so aufgebaut, dass bei Ausfällen einzelner Komponenten die Funktionalität insgesamt nicht eingeschränkt ist.
OPS-18 | Regelbetrieb (OPS) | Umgang mit Schwachstellen, Störungen und Fehlern – Konzept | BK | Richtlinien und Anweisungen mit technischen und organisatorischen Maßnahmen sind gemäß SP-01 dokumentiert, kommuniziert und bereitgestellt, um das zeitnahe Identifizieren und Adressieren von Schwachstellen der Systemkomponenten, die für die Bereitstellung des Cloud-Dienstes verwendet werden, zu gewährleisten. Diese Richtlinien und Anweisungen enthalten Vorgaben zu folgenden Aspekten: • Regelmäßiges Identifizieren von Schwachstellen (Vulnerabilities), • Beurteilen des Schweregrads identifizierter Schwachstellen, • Priorisieren und Umsetzen von Maßnahmen zur zeitnahen Behebung oder Mitigation identifizierter Schwachstellen auf Basis des Schweregrades gemäß definierter Zeitvorgaben, • Umgang mit Systemkomponenten, für die basierend auf einer Risikobewertung keine Maßnahmen zur zeitnahen Behebung oder Mitigation der Schwachstellen eingeleitet werden.
OPS-19 | Regelbetrieb (OPS) | Umgang mit Schwachstellen, Störungen und Fehlern – Penetrationstests | BK | Der Cloud-Anbieter lässt mindestens jährlich Penetrationstests durch qualifiziertes internes Personal oder externe Dienstleister durchführen. Die Penetrationstests erfolgen nach einer dokumentierten Testmethodik und umfassen die für die Erbringung des Cloud-Dienstes relevanten Systemkomponenten im Verantwortungsbereich des Cloud-Anbieters, die im Rahmen einer Risiko-Analyse als solche identifiziert wurden. Der Cloud-Anbieter hat den Schweregrad der in Penetrationstests getroffenen Feststellungen nach definierten Kriterien zu beurteilen. Für Feststellungen mit mittlerer oder hoher Kritikalität in Bezug auf die Vertraulichkeit, Integrität oder Verfügbarkeit des Cloud-Dienstes sind innerhalb definierter Zeitfenster Maßnahmen zur zeitnahen Behebung oder Mitigation durchzuführen.
OPS-19 | Regelbetrieb (OPS) | Umgang mit Schwachstellen, Störungen und Fehlern – Penetrationstests | ZK | Die Tests finden halbjährlich statt. Diese müssen zwingend durch unabhängige Externe durchgeführt werden. Internes Personal für Penetrationstests darf die externen Dienstleister dabei unterstützen.
OPS-20 | Regelbetrieb (OPS) | Umgang mit Schwachstellen, Störungen und Fehlern – Messungen, Analysen und Bewertungen der Verfahren | BK | Der Cloud-Anbieter führt regelmäßige Messungen, Analysen und Bewertungen der Verfahren zum Umgang mit Schwachstellen (Vulnerabilities) und Störungen (Incidents) durch, um deren fortdauernde Eignung, Angemessenheit und Wirksamkeit zu überprüfen. Ergebnisse werden mindestens quartalsweise durch verantwortliches Personal des Cloud-Anbieters bewertet, um Maßnahmen zur fortlaufenden Verbesserung zu initiieren oder deren Wirksamkeit zu überprüfen.
OPS-21 | Regelbetrieb (OPS) | Einbindung des Cloud-Kunden bei Störungen (Incidents) | BK | Der Cloud-Anbieter informiert den Cloud-Kunden regelmäßig und in angemessener Form, die den vertraglichen Vereinbarungen entspricht, über den Status der den Cloud-Kunden betreffenden Störungen (Incidents) und bindet diesen, soweit angemessen und erforderlich, in deren Behebung ein. Sobald eine Störung aus Sicht des Cloud-Anbieters behoben wurde, wird der Cloud-Kunde gemäß den vertraglichen Vereinbarungen über die getroffenen Maßnahmen informiert.
OPS-22 | Regelbetrieb (OPS) | Prüfung und Dokumentation offener Schwachstellen | BK | Systemkomponenten im Verantwortungsbereich des Cloud-Anbieters für die Erbringung des Cloud-Dienstes werden gemäß den Vorgaben zum Umgang mit Schwachstellen (vgl. OPS-18), mindestens monatlich, automatisiert auf bekannte Schwachstellen (Vulnerabilities) geprüft, der Schweregrad nach definierten Kriterien beurteilt und Maßnahmen zur zeitnahen Behebung oder Mitigation innerhalb definierter Zeitfenster eingeleitet.
OPS-22 | Regelbetrieb (OPS) | Prüfung und Dokumentation offener Schwachstellen | ZK | Sicherheitspatches werden ab dem Zeitpunkt ihrer Verfügbarkeit in Abhängigkeit des nach der jüngsten Version des Common Vulnerability Scoring Systems (CVSS) eingeordneten Schweregrades der dadurch adressierten Schwachstellen eingespielt: • Kritisch (CVSS = 9.0 – 10.0): 3 Stunden • Hoch (CVSS = 7.0 – 8.9): 3 Tage • Mittel (CVSS = 4.0 – 6.9): 1 Monat • Niedrig (CVSS = 0.1 – 3.9): 3 Monate
OPS-23 | Regelbetrieb (OPS) | Umgang mit Schwachstellen, Störungen und Fehlern – System-Härtung | BK | Systemkomponenten im Verantwortungsbereich des Cloud-Anbieters, die für die Bereitstellung des Cloud-Dienstes in der Produktionsumgebung verwendet werden, sind gemäß allgemein akzeptierter Branchenstandards gehärtet. Die je Sys-temkomponente anzuwendenden Vorgaben zur Härtung sind dokumentiert. Soweit nicht veränderliche („immutable“) Images eingesetzt werden, wird die Einhaltung der Vorga-ben zur Härtung bei der Erstellung der Images in einem konsistenten Verfahren überprüft. Konfi-gurations- und Log-Dateien bezüglich der konti-nuierlichen Bereitstellung dieser Images werden aufbewahrt.
OPS-23 | Regelbetrieb (OPS) | Umgang mit Schwachstellen, Störungen und Fehlern – System-Härtung | ZK | Systemkomponenten im Verantwortungsbe-reich des Cloud-Anbieters werden automatisch auf Einhaltung der Vorgaben zur Härtung über-wacht. Abweichungen von den Vorgaben werden automatisch an das dafür zuständige Personal oder die dafür zuständigen Systemkomponen-ten des Cloud-Anbieters berichtet, sodass diese die Abweichungen umgehend einer Beurteilung unterziehen und erforderliche Maßnahmen ein-leiten können.
OPS-24 | Regelbetrieb (OPS) | Separierung der Datenbestände in der Cloud-Infrastruktur | BK | Auf gemeinsam genutzten virtuellen und physi-schen Ressourcen gespeicherte und verarbeitete Daten der Cloud-Kunden sind gemäß eines dokumentierten Konzepts auf Basis einer Risikoana-lyse gemäß OIS-07 sicher und strikt separiert, um die Vertraulichkeit und Integrität dieser Daten zu gewährleisten.
OPS-24 | Regelbetrieb (OPS) | Separierung der Datenbestände in der Cloud-Infrastruktur | ZK | Ressourcen im Speichernetz (Storage) sind durch sichere Zonierung (LUN Binding und LUN Masking) segmentiert.
IDM-01 | Identitäts- und Berechtigungsmanagement (IDM) | Richtlinie für Zugangs- und Zugriffsberechtigungen | BK | Ein auf den Geschäfts- und Sicherheitsanforderungen des Cloud-Anbieters basierendes Rollen- und Rechtekonzept sowie eine Richtlinie zur Verwaltung von Zugangs- und Zugriffsberechtigungen für interne und externe Mitarbeiter des Cloud-Anbieters sowie für Systemkomponenten, die eine Rolle in automatisierten Autorisierungsprozessen des Cloud-Anbieters innehaben, sind gemäß SP-01 mit folgenden Vorgaben dokumentiert, kommuniziert und bereitgestellt: • Vergabe eindeutiger Benutzernamen, • Vergabe und Änderung von Zugangs- und Zugriffsberechtigungen auf Basis des Prinzips der geringsten Berechtigung („Least-Privilege-Prinzip“) und wie es für die Aufgabenwahrnehmung notwendig ist („Need-to-Know-Prinzip“), • Funktionstrennung zwischen operativen und kontrollierenden Funktionen („Segregation of Duties“), • Funktionstrennung in der Verwaltung von Rechteprofilen, Genehmigung und Zuweisung von Zugangs- und Zugriffsberechtigungen, • Genehmigung der Vergabe oder Änderung durch autorisiertes Personal oder autorisierte Systemkomponenten bevor auf Daten der Cloud-Kunden oder Systemkomponenten zur Bereitstellung des Cloud-Dienstes zugegriffen werden kann, • regelmäßige Überprüfung vergebener Zugangs- und Zugriffsberechtigungen, • Sperrung und Entzug von Zugangsberechtigungen bei Inaktivität, • Zeitbasierter oder anlassbezogener Entzug bzw. Anpassung von Zugriffsberechtigungen bei Veränderungen des Aufgabengebiets, • Zwei- oder Mehr-Faktor-Authentisierung für Benutzer mit privilegierten Zugriffsberechtigungen, • Anforderungen an Genehmigung und Dokumentation der Verwaltung von Zugangs- und Zugriffsberechtigungen.
IDM-02 | Identitäts- und Berechtigungsmanagement (IDM) | Vergabe und Änderung von Zugangs- und Zugriffsberechtigungen | BK | Geregelte Verfahren für die Vergabe und Änderung von Zugangs- und Zugriffsberechtigungen für interne und externe Mitarbeiter des Cloud-Anbieters sowie für Systemkomponenten, die eine Rolle in automatisierten Autorisierungsprozessen des Cloud-Anbieters innehaben, stellen die Einhaltung des Rollen- und Rechtekonzepts sowie der Richtlinie zur Verwaltung von Zugangs- und Zugriffsberechtigungen sicher.
IDM-02 | Identitäts- und Berechtigungsmanagement (IDM) | Vergabe und Änderung von Zugangs- und Zugriffsberechtigungen | ZK | Der Cloud-Anbieter bietet Cloud-Kunden einen Self-Service an, mit welchem diese Zugangs- und Zugriffsberechtigungeneigenständig vergeben und ändern können.
IDM-03 | Identitäts- und Berechtigungsmanagement (IDM) | Sperrung und Entzug von Zugangsberechtigungen bei Inaktivität oder mehrfach fehlgeschlagenen Anmeldungen | BK | Zugangsberechtigungen interner und externer Mitarbeiter des Cloud-Anbieters sowie von Systemkomponenten, die eine Rolle in automatisierten Autorisierungsprozessen des Cloud-Anbieters innehaben, werden gesperrt, wenn diese über einen Zeitraum von zwei Monaten nicht genutzt wurden. Das Entsperren erfordert die Genehmigung durch eine hierzu autorisierte Instanz. Nach spätestens sechs Monaten werden die gesperrten Zugangsberechtigungen entzogen. Nach Entzug ist das Verfahren für die Vergabe (vgl. IDM-02) erneut zu durchlaufen.
IDM-04 | Identitäts- und Berechtigungsmanagement (IDM) | Entzug oder Anpassung von Zugriffsberechtigungen bei Veränderungen des Aufgabengebiets | BK | Zugriffsberechtigungen werden bei Änderungen im Aufgabengebiet der internen und externen Mitarbeiter des Cloud-Anbieters oder der Systemkomponenten, die eine Rolle in automatisierten Autorisierungsprozessen des Cloud-Anbieters innehaben, zeitnah entzogen. Privilegierte Zugriffsberechtigungen werden spätestens 48 Stunden nach Inkrafttreten der Änderung angepasst oder entzogen. Alle anderen Zugriffsberechtigungen werden spätestens nach 14 Tagen angepasst oder entzogen. Nach Entzug ist das Verfahren für die Vergabe (vgl. IDM-02) erneut zu durchlaufen.
IDM-05 | Identitäts- und Berechtigungsmanagement (IDM) | Regelmäßige Überprüfung der Zugriffsberechtigungen | BK | Zugriffsberechtigungen interner und externer Mitarbeiter des Cloud-Anbieters sowie von Systemkomponenten, die eine Rolle in automatisierten Autorisierungsprozessen des Cloud-Anbieters innehaben, werden mindestens jährlich daraufhin überprüft, ob diese noch dem tatsächlichen Aufgaben- bzw. Einsatzgebiet entsprechen. Die Überprüfung erfolgt durch hierzu autorisierte Personen aus den Organisationseinheiten des Cloud-Anbieters, die aufgrund ihres Wissens über die Aufgabengebiete der Mitarbeiter oder Systemkomponenten die Angemessenheit der vergebenen Zugriffsberechtigungen beurteilen können. Identifizierte Abweichungen werden zeitnah, spätestens aber 7 Tage nach ihrer Feststellung durch geeignetes Ändern oder Entziehen der Zugriffsberechtigungen behandelt.
IDM-05 | Identitäts- und Berechtigungsmanagement (IDM) | Regelmäßige Überprüfung der Zugriffsberechtigungen | ZK | Privilegierte Berechtigungen werden mindestens halbjährlich überprüft.
IDM-06 | Identitäts- und Berechtigungsmanagement (IDM) | Privilegierte Zugriffsberechtigungen | BK | Vergabe und Änderung von privilegierten Zugriffsberechtigungen für interne und externe Mitarbeiter sowie technische Benutzer des Cloud-Anbieters erfolgen gemäß der Richtlinie zur Verwaltung von Zugangs- und Zugriffsberechtigungen (vgl. IDM-01) oder einer separaten Richtlinie. Privilegierte Zugriffsberechtigungen werden personalisiert sowie gemäß einer Risikobewertung zeitlich befristet und wie es für die Aufgabenwahrnehmung notwendig ist („Need-to-Know-Prinzip“) zugewiesen. Technische Benutzer werden zudem internen oder externen Mitarbeitern des Cloud-Anbieters zugewiesen. Die Aktivitäten von Benutzern mit privilegierten Zugriffsberechtigungen werden protokolliert, um einen Missbrauch dieser Berechtigungen im Verdachtsfall aufdecken zu können. Die protokollierten Informationen werden automatisch auf definierte Ereignisse überwacht, die einen Missbrauch darstellen können. Bei Identifikation eines solchen Ereignisses wird das dafür zuständige Personal des Cloud-Anbieters automatisch informiert, um unverzüglich beurteilen zu können, ob ein Missbrauch vorliegt und entsprechende Maßnahmen einzuleiten sind. Bei nachweislich missbräuchlicher Nutzung privilegierter Zugriffsberechtigungen werden Disziplinarmaßnahmen gemäß HR-04 eingeleitet.
IDM-07 | Identitäts- und Berechtigungsmanagement (IDM) | Zugriff auf Daten der Cloud-Kunden | BK | Der Cloud-Kunde wird durch den Cloud-Anbieter über Ereignisse informiert, bei denen interne oder externe Mitarbeiter des Cloud-Anbieters, ohne vorherige Zustimmung des Cloud-Kunden, lesend oder schreibend auf die im Cloud-Dienst verarbeiteten, gespeicherten oder übertragenen Daten der Cloud-Kunden zugreifen werden oder zugegriffen haben. Die Information erfolgt je Ereignis, soweit die Daten des Cloud-Kunden nicht verschlüsselt sind/waren, die Verschlüsselung für den Zugriff aufgehoben wird/wurde oder die vertraglichen Vereinbarungen eine solche Information nicht explizit ausschließen. Aus der Information gehen Anlass, Zeitpunkt, Dauer, Art und Umfang des Zugriffs hervor. Die Informationen sind hinreichend detailliert, um sachverständigen Personen des Cloud-Kunden eine Risikobeurteilung des Zugriffs zu ermöglichen. Die Information erfolgt gemäß der vertraglichen Vereinbarung, spätestens aber 72 Stunden nach dem Zugriff.
IDM-07 | Identitäts- und Berechtigungsmanagement (IDM) | Zugriff auf Daten der Cloud-Kunden | ZK | Zugriffe auf die im Cloud-Dienst verarbeiteten, gespeicherten oder übertragenen Daten durch interne oder externe Mitarbeiter des Cloud-Anbieters bedürfen der vorherigen Zustimmung durch autorisiertes Personal des Cloud-Kunden, soweit die Daten des Cloud-Kunden nicht verschlüsselt sind, die Verschlüsselung für den Zugriff aufgehoben wird oder die vertraglichen Vereinbarungen eine solche Zustimmung nicht explizit ausschließen. Für die Zustimmung werden dem autorisierten Personal aussagekräftige Information über Anlass, Zeitpunkt, Dauer, Art und Umfang des Zugriffs vorgelegt, um eine Risikobeurteilung des Zugriffs zu ermöglichen.
IDM-08 | Identitäts- und Berechtigungsmanagement (IDM) | Vertraulichkeit von Authentisierungsinformationen | BK | Die Zuteilung von Authentisierungsinformationen zum Zugriff auf Systemkomponenten zur Bereitstellung des Cloud-Dienstes an interne und externe Benutzer des Cloud-Anbieters und Systemkomponenten, die eine Rolle in automatisierten Autorisierungsprozessen des Cloud-Anbieters innehaben, erfolgt in einem geordneten Verfahren, das die Vertraulichkeit der Informationen sicherstellt. Soweit Passwörter als Authentisierungsinformationen eingesetzt werden, ist deren Vertraulichkeit durch folgende Verfahren sichergestellt, soweit dies technisch möglich ist: • Benutzer können das Passwort initial selbst erstellen oder müssen ein initial vorgegebenes Passwort bei der ersten Anmeldung an der Systemkomponente ändern. Ein initial vorgegebenes Passwort verliert nach maximal 14 Tagen seine Gültigkeit • Beim Erstellen von Passwörtern wird das Einhalten der Passwort-Vorgaben (vgl. IDM-09) erzwungen, soweit dies technisch möglich ist • Der Benutzer wird über das Ändern oder Zurücksetzen des Passworts informiert • Die serverseitige Speicherung erfolgt unter Anwendung kryptographisch starker Passworthashfunktionen Abweichungen sind durch eine Risikoanalyse bewertet und daraus abgeleitete, mitigierende Maßnahmen umgesetzt.
IDM-08 | Identitäts- und Berechtigungsmanagement (IDM) | Vertraulichkeit von Authentisierungsinformationen | ZK | Die Benutzer bestätigen in einer Erklärung (vgl. HR-06), dass sie persönliche (bzw. geteilte) Authentisierungsinformationen vertraulich behandeln und ausschließlich für sich (bzw. innerhalb der Gruppe) behalten.
IDM-09 | Identitäts- und Berechtigungsmanagement (IDM) | Authentisierungsmechanismen | BK | Systemkomponenten im Verantwortungsbereich des Cloud-Anbieters, die für die Bereitstellung des Cloud-Dienstes verwendet werden, authentifizieren Benutzer der internen und externen Mitarbeiter des Cloud-Anbieters sowie der Systemkomponenten, die eine Rolle in automatisierten Autorisierungsprozessen des Cloud-Anbieters innehaben. Der Zugriff auf die Produktionsumgebung erfordert eine Zwei- oder Mehr-Faktor-Authentisierung. Innerhalb der Produktionsumgebung erfolgt die Authentifizierung der Benutzer durch Passwörter, digital signierte Zertifikate oder Verfahren, die ein mindestens gleichwertiges Sicherheitsniveau erreichen. Soweit digital signierte Zertifikate verwendet werden, erfolgt die Verwaltung gemäß der Richtlinie zur Schlüsselverwaltung (vgl. CRY-01). Die Passwort-Vorgaben sind aus einer Risikobewertung abgeleitet sowie in einer Richtlinie für Passwörter gemäß SP-01, dokumentiert, kommuniziert und bereitgestellt. Die Einhaltung der Vorgaben wird durch die Konfiguration der Systemkomponenten erzwungen, soweit dies technisch möglich ist.
IDM-09 | Identitäts- und Berechtigungsmanagement (IDM) | Authentisierungsmechanismen | ZK | Der Zugriff auf die nicht-Produktionsumgebung erfordert eine Zwei- oder Mehr-Faktor-Authentisierung. Innerhalb der nicht-Produktionsumgebung erfolgt die Authentifizierung der Benutzer durch Passwörter, digital signierte Zertifikate oder Verfahren, die ein mindestens gleichwertiges Sicherheitsniveau erreichen.
CRY-01 | Kryptographie und Schlüsselmanagement (CRY) | Richtlinie zur Nutzung von Verschlüsselungsverfahren und Schlüsselverwaltung | BK | Richtlinien und Anweisungen mit technischen und organisatorischen Maßnahmen für Verschlüsselungsverfahren und Schlüsselverwaltung sind gemäß SP-01 dokumentiert, kommuniziert und bereitgestellt, in denen die folgenden Aspekte beschrieben sind: • die Nutzung starker Verschlüsselungsverfahren und die Verwendung sicherer Netzprotokolle, die dem Stand der Technik entsprechen, • risikobasierte Vorschriften für den Einsatz von Verschlüsselung, die mit Schemata zur Informationsklassifikation (vgl. AM-06) abgeglichen sind und den Kommunikationskanal sowie die Art, Stärke und Qualität der Verschlüsselung berücksichtigen, • Anforderungen für das sichere Erzeugen, Speichern, Archivieren, Abrufen, Verteilen, Entziehen und Löschen der Schlüssel, • Berücksichtigung der relevanten rechtlichen und regulatorischen Verpflichtungen und Anforderungen.
CRY-02 | Kryptographie und Schlüsselmanagement (CRY) | Verschlüsselung von Daten bei der Übertragung (Transportverschlüsselung) | BK | Der Cloud-Anbieter hat für das Übertragen von Daten der Cloud-Kunden über öffentliche Netze Verfahren und technische Maßnahmen zur starken Verschlüsselung und Authentifizierung etabliert.
CRY-02 | Kryptographie und Schlüsselmanagement (CRY) | Verschlüsselung von Daten bei der Übertragung (Transportverschlüsselung) | ZK | Der Cloud-Anbieter hat für das Übertragen aller Daten Verfahren und technische Maßnahmen zur starken Verschlüsselung und Authentifizierung etabliert.
CRY-03 | Kryptographie und Schlüsselmanagement (CRY) | Verschlüsselung von sensiblen Daten bei der Speicherung | BK | Der Cloud-Anbieter hat Verfahren und technische Maßnahmen zur Verschlüsselung von Daten der Cloud-Kunden bei der Speicherung etabliert. Die für die Verschlüsselung verwendeten privaten Schlüssel sind ausschließlich dem Cloud-Kunden nach geltenden rechtlichen und regulatorischen Verpflichtungen und Anforderungen bekannt. Ausnahmen folgen einem geregelten Verfahren. Die Verfahren zur Verwendung privater Schlüssel, inklusive gegebenenfalls bestehender Ausnahmen, sind mit dem Cloud-Kunden vertraglich zu vereinbaren.
CRY-03 | Kryptographie und Schlüsselmanagement (CRY) | Verschlüsselung von sensiblen Daten bei der Speicherung | ZK | Die für die Verschlüsselung verwendeten privaten Schlüssel sind ausschließlich und ohne Ausnahme dem Kunden nach geltenden rechtlichen und regulatorischen Verpflichtungen und Anforderungen bekannt.
CRY-04 | Kryptographie und Schlüsselmanagement (CRY) | Sichere Schlüsselverwaltung | BK | Die Verfahren und technische Maßnahmen zur sicheren Verwaltung von Schlüsseln im Verantwortungsbereich des Cloud-Anbieters beinhalten mindestens die folgenden Aspekte: • Schlüsselgenerierung für unterschiedliche kryptographische Systeme und Applikationen, • Ausstellung und Einholung von Public-Key-Zertifikaten, • Provisionierung und Aktivierung von Schlüsseln, • Sicheres Speichern von Schlüsseln (Separierung des Key-Management-Systems von Anwendungs- und Middleware Ebene), einschließlich der Beschreibung wie autorisierte Nutzer den Zugriff erhalten, • Ändern oder Aktualisieren von kryptographischen Schlüssel einschließlich Richtlinien, die festlegen, unter welchen Bedingungen und auf welche Weise die Änderungen bzw. Aktualisierungen zu realisieren sind, • Umgang mit kompromittierten Schlüsseln, • Entzug und Löschen von Schlüsseln, • Falls pre-shared keys verwendet werden, sind die Besonderheiten in Bezug auf sichere Nutzung dieses Verfahrens gesondert aufgeführt.
COS-01 | Kommunikationssicherheit (COS) | Technische Schutzmaßnahmen | BK | Basierend auf den Ergebnissen einer gemäß OIS-06 durchgeführten Risiko-Analyse, hat der Cloud-Anbieter technische Schutzmaßnahmen implementiert, die geeignet sind, netzbasierte Angriffe auf Basis anomaler Eingangs- oder Ausgangs-Traffic-Muster und/oder Distributed-Denial-of-Service (DDoS) Angriffe zeitnah zu erkennen und darauf zu reagieren. Aus entsprechend implementierten technischen Schutzmaßnahmen stammende Daten werden in ein übergreifendes SIEM-System (Security Information and Event Management) eingespeist, sodass für korrelierende Ereignisse erforderliche (Gegen-) Maßnahmen initiiert werden können. Die Schutzmaßnahmen sind gemäß SP-01 dokumentiert, kommuniziert und bereitgestellt.
COS-01 | Kommunikationssicherheit (COS) | Technische Schutzmaßnahmen | ZK | Der Cloud-Anbieter stellt mit technischen Maßnahmen sicher, dass seinem (physischen oder virtuellen) Netz keine unbekannten (physischen oder virtuellen) Geräte beitreten.
COS-02 | Kommunikationssicherheit (COS) | Sicherheitsanforderungen an Verbindungen im Netz des Cloud-Anbieters | BK | Für die Herstellung von Verbindungen innerhalb des Netzes des Cloud-Anbieters sind spezifische Sicherheitsanforderungen konzipiert, veröffentlicht und bereitgestellt. In den Sicherheitsanforderungen ist für den Verantwortungsbereich des Cloud-Anbieters festgelegt: • in welchen Fällen die Sicherheitszonen zu separieren sind und in welchen Fällen Cloud-Kunden logisch oder physisch zu trennen sind, • welche Kommunikationsbeziehungen und welche Netz- und Anwendungsprotokolle jeweils zugelassen werden, • wie der Datenverkehr für Administration und Monitoring netztechnisch zu trennen ist, • welche interne, standortübergreifende Kommunikation zugelassen ist, • welche übergreifende Kommunikation zugelassen ist.
COS-03 | Kommunikationssicherheit (COS) | Überwachung von Verbindungen im Netz des Cloud-Anbieters | BK | Es wird zwischen vertrauenswürdigen und nicht vertrauenswürdigen Netzen unterschieden. Diese sind basierend auf einer Risikobewertung in verschiedene Sicherheitszonen für interne und externe Netzbereiche (und ggf. DMZ) separiert. Physische und virtualisierte Netzumgebungen sind so konzipiert und konfiguriert, dass die hergestellte Verbindung zu vertrauenswürdigen oder nicht vertrauenswürdigen Netzen gemäß den definierten Sicherheitsanforderungen beschränkt und überwacht wird. Die Gesamtheit der vorgenommenen Konzeption und Konfiguration zur Überwachung der genannten Verbindungen wird risikoorientiert, mindestens jährlich, in Bezug auf die daraus resultierenden Sicherheitsanforderungen überprüft. Identifizierte Schwachstellen und Abweichungen werden gemäß dem Verfahren zum Umgang mit Risiken (vgl. OIS-06) einer Risikobeurteilung unterzogen und Maßnahmen zur Behandlung definiert und nachverfolgt (vgl. OPS-18). In festgelegten Abständen wird die geschäftliche Rechtfertigung für die Verwendung aller Dienste, Protokolle und Ports überprüft. Darüber hinaus umfasst die Überprüfung auch die Begründungen für kompensierende Maßnahmen für die Verwendung von Protokollen, die als unsicher angesehen werden.
COS-04 | Kommunikationssicherheit (COS) | Netzübergreifende Zugriffe | BK | Jeder Netzperimeter wird von Sicherheitsgateways kontrolliert. Die Zugangsberechtigung für netzübergreifende Zugriffe basiert auf einer Sicherheitsbewertung auf Grundlage der Anforderungen der Cloud-Kunden.
COS-04 | Kommunikationssicherheit (COS) | Netzübergreifende Zugriffe | ZK | Jeder Netzperimeter wird von redundanten und hochverfügbaren Sicherheitsgateways kontrolliert.
COS-05 | Kommunikationssicherheit (COS) | Netze zur Administration | BK | Es existieren gesonderte Netze zur administrativen Verwaltung der Infrastruktur und für den Betrieb von Managementkonsolen, die logisch oder physisch vom Netz der Cloud-Kunden getrennt und durch Multi-Faktor-Authentifizierung vor unberechtigten Zugriffen geschützt sind (vgl. IDM-09). Netze, die seitens des Cloud-Anbieters zum Zwecke der Migration oder dem Erzeugen von virtuellen Maschinen dienen, sind ebenfalls physisch oder logisch von anderen Netzen separiert.
COS-06 | Kommunikationssicherheit (COS) | Segregation des Datenverkehrs in gemeinsam genutzten Netzumgebungen | BK | Der Datenverkehr von Cloud-Kunden in gemeinsam genutzten Netzumgebungen wird gemäß eines dokumentierten Konzepts zur Segmentierung auf Netzebene segregiert, um die Vertraulichkeit und Integrität der übertragenen Daten zu gewährleisten.
COS-06 | Kommunikationssicherheit (COS) | Segregation des Datenverkehrs in gemeinsam genutzten Netzumgebungen | ZK | Bei IaaS/PaaS ist die sichere Trennung durch physisch getrennte Netze oder durch stark verschlüsselte VLANs sichergestellt. Zur Definition einer starken Verschlüsselung ist die Technische Richtlinie TR-02102 des BSI zu berücksichtigen.
COS-07 | Kommunikationssicherheit (COS) | Dokumentation des Netzes | BK | Die logische Struktur des Netzes, das zum Erbringen oder Betreiben des Cloud-Dienstes verwendet wird, ist nachvollziehbar und aktuell dokumentiert, um im Wirkbetrieb Fehler in der Verwaltung zu vermeiden und um im Störungsfall eine zeitgerechte Wiederherstellung gemäß den vertraglichen Verpflichtungen zu gewährleisten. Aus der Dokumentation geht insbesondere hervor, wie die Subnetze zugeordnet und wie das Netz zoniert sowie segmentiert wird. Darüber hinaus werden die geografischen Lokationen angegeben, in denen die Daten der Cloud-Kunden gespeichert werden.
COS-08 | Kommunikationssicherheit (COS) | Richtlinien zur Datenübertragung | BK | Richtlinien und Anweisungen mit technischen und organisatorischen Maßnahmen zum Schutz der Datenübertragung vor unbefugtem Abfangen, Manipulieren, Kopieren, Modifizieren, Umleiten oder Vernichten sind gemäß SP-01 dokumentiert, kommuniziert und bereitgestellt. Die Richtlinien und Anweisungen stellen einen Bezug zur Klassifikation von Informationen her (vgl. AM-06).
PI-01 | Portabilität und Interoperabilität (PI) | Dokumentation und Sicherheit der Eingangs- und Ausgangs-Schnittstellen | BK | Der Cloud-Dienst kann von anderen Cloud-Diensten oder IT-Systemen der Cloud-Kunden über dokumentierte Eingangs- und Ausgangs-Schnittstellen angesprochen werden. Dazu ist für sachverständiges Personal ersichtlich dokumentiert, wie die Schnittstellen zur Rückgabe der Daten genutzt werden können. Die Kommunikation erfolgt über standardisierte Kommunikationsprotokolle, mit denen die Vertraulichkeit und Integrität der übertragenen Informationen gemäß ihrem Schutzbedarf sichergestellt wird. Die Kommunikation über nicht vertrauenswürdige Netze ist gemäß CRY-02 verschlüsselt. Art und Umfang der Dokumentation zu den Schnittstellen orientieren sich am Bedarf sachverständigen Personals der Cloud-Kunden, um die Nutzung dieser Schnittstellen zu ermöglichen. Die Informationen werden so gepflegt, dass sie für den bereitgestellten Cloud-Dienst in der für die produktive Nutzung vorgesehenen Version anwendbar sind.
PI-02 | Portabilität und Interoperabilität (PI) | Vertragliche Vereinbarungen zur Bereitstellung von Daten | BK | In vertraglichen Vereinbarungen sind folgende Aspekte hinsichtlich der Beendigung des Auftragsverhältnisses definiert, soweit diese für den Cloud-Dienst anwendbar sind: • Art, Umfang und Format der Daten, die der Cloud-Anbieter dem Cloud-Kunden übergibt, • Definition der Frist, innerhalb derer der Cloud-Anbieter dem Cloud-Kunden die Daten verfügbar macht, • Definition des Zeitpunktes, zu dem der Cloud-Anbieter die Daten für den Cloud-Kunden unzugänglich macht und löscht, • Verantwortlichkeiten und Mitwirkungspflichten des Cloud-Kunden beim Bereitstellen der Daten. Die Definitionen orientieren sich am Bedarf sachverständiger Personen potentieller Kunden, um die Eignung des Cloud-Dienstes hinsichtlich der Abhängigkeit vom Cloud-Anbieter sowie rechtlicher und regulatorischer Anforderungen zu beurteilen.
PI-02 | Portabilität und Interoperabilität (PI) | Vertragliche Vereinbarungen zur Bereitstellung von Daten | ZK | Die Ausgestaltung der Aspekte orientiert sich an rechtlichen und regulatorischen Anforderungen im Umfeld des Cloud-Anbieters. Die Anforderungen werden vom Cloud-Anbieter erhoben und regelmäßig, mindestens jährlich, auf Aktualität überprüft, und die vertraglichen Vereinbarungen entsprechend angepasst.
PI-03 | Portabilität und Interoperabilität (PI) | Sichere Datenlöschung | BK | Die Verfahren des Cloud-Anbieters zur Löschung der Daten des Cloud-Kunden bei Beendigung des Auftragsverhältnisses stellen die Einhaltung der vertraglichen Vereinbarungen sicher (vgl. PI-02). Die Löschung umfasst Daten in der Umgebung des Cloud-Kunden, Metadaten und Daten in der Datensicherung. Die Löschverfahren verhindern eine Wiederherstellung mit forensischen Mitteln.
DEV-01 | Beschaffung, Entwicklung und Änderung von Informationssystemen (DEV) | Richtlinien zur Entwicklung/Beschaffung von Informationssystemen | BK | Richtlinien und Anweisungen mit technischen und organisatorischen Maßnahmen für die sichere Entwicklung des Cloud-Dienstes sind gemäß SP-01 dokumentiert, kommuniziert und bereitgestellt. Die Richtlinien und Anweisungen enthalten Vorgaben über den gesamten Lebenszyklus des Cloud-Dienstes und orientieren sich hinsichtlich der folgenden Aspekte an anerkannten Standards und Methoden: • Sicherheit in der Software-Entwicklung (Anforderungen, Design, Implementierung, Tests und Überprüfungen) • Sicherheit in der Software-Bereitstellung • Sicherheit im Betrieb (Reaktion auf identifizierte Fehler und Schwachstellen)
DEV-01 | Beschaffung, Entwicklung und Änderung von Informationssystemen (DEV) | Richtlinien zur Entwicklung/Beschaffung von Informationssystemen | ZK | Bei der Beschaffung werden Produkte vorgezogen, die nach den „Common Criteria for Information Technology Security Evaluation“ (kurz: Common Criteria – CC) gemäß Prüftiefe EAL 4 (oder höher) zertifiziert wurden. Soweit bei verfügbaren zertifizierten Produkten abweichend unzertifizierte Produkte beschafft werden sollen, erfolgt eine Risikobeurteilung gemäß OIS-07.
DEV-02 | Beschaffung, Entwicklung und Änderung von Informationssystemen (DEV) | Auslagerung der Entwicklung | BK | Bei ausgelagerter Entwicklung des Cloud-Dienstes (oder einzelner Systemkomponenten) sind Vorgaben hinsichtlich der folgenden Aspekte vertraglich zwischen Cloud-Anbieter und Auftragnehmer der ausgelagerten Entwicklung zu vereinbaren: • Sicherheit in der Software-Entwicklung (Anforderungen, Design, Implementierung, Tests und Überprüfungen) gemäß anerkanntem Standard und Methoden; • Abnahmeprüfung der Qualität der erbrachten Leistungen gemäß den vereinbarten funktionalen und nicht-funktionalen Anforderungen, • Vorlage von Nachweisen, dass ausreichende Überprüfungen durchgeführt wurden, um das Vorhandensein bekannter Schwachstellen auszuschließen.
DEV-03 | Beschaffung, Entwicklung und Änderung von Informationssystemen (DEV) | Richtlinien zur Änderung von Informationssystemen | BK | Richtlinien und Anweisungen mit technischen und organisatorischen Maßnahmen zur Verwaltung von Änderungen (Change Management) an Systemkomponenten des Cloud-Dienstes im Rahmen der Software-Bereitstellung sind hinsichtlich der folgenden Aspekte gemäß SP-01 dokumentiert, kommuniziert und bereitgestellt: • Kriterien zur Risikobeurteilung, Kategorisierung und Priorisierung von Änderungen und damit verbundene Anforderungen an Art und Umfang durchzuführender Tests sowie erforderliche Genehmigungen für die Entwicklung/Implementierung der Änderung sowie der Freigaben zur Bereitstellung in der Produktionsumgebung durch autorisiertes Personal oder Systemkomponenten, • Anforderungen an die Durchführung und Dokumentation von Tests, • Anforderungen an die Funktionstrennung bei Entwicklung, Test und Freigabe von Änderungen, • Anforderungen zur sachgerechten Information der Cloud-Kunden über Art und Umfang der Änderung sowie daraus resultierende Mitwirkungspflichten gemäß den vertraglichen Vereinbarungen, • Anforderungen an die Dokumentation von Änderungen in der System-, Betriebs- und Benutzerdokumentation, • Anforderungen an die Durchführung und Dokumentation von Notfalländerungen, die dem gleichen Sicherheitsniveau wie normale Änderungen genügen müssen.
DEV-04 | Beschaffung, Entwicklung und Änderung von Informationssystemen (DEV) | Programm zur Sicherheitsausbildung und Sensibilisierung bezüglich kontinuierlicher Software-Bereitstellung und zugehöriger Systeme, Komponenten oder Werkzeuge | BK | Der Cloud-Anbieter betreibt ein Programm zur regelmäßigen, zielgruppenorientierten Sicherheitsausbildung und Sensibilisierung der internen und externen Mitarbeiter zu Standards und Methoden der sicheren Software-Entwicklung und Software-Bereitstellung sowie zum Umgang mit den dafür eingesetzten Werkzeugen. Das Programm wird regelmäßig in Bezug auf die gültigen Richtlinien und Anweisungen, die zugewiesenen Rollen und Verantwortlichkeiten sowie die genutzten Werkzeuge überprüft und angepasst.
DEV-05 | Beschaffung, Entwicklung und Änderung von Informationssystemen (DEV) | Risikobewertung, Kategorisierung und Priorisierung von Änderungen | BK | Änderungen werden gemäß den Richtlinien zum Change Management (vgl. DEV-03) einer Risikobeurteilung hinsichtlich potenzieller Auswirkungen auf die betroffenen Systemkomponenten unterzogen und entsprechend kategorisiert und priorisiert.
DEV-05 | Beschaffung, Entwicklung und Änderung von Informationssystemen (DEV) | Risikobewertung, Kategorisierung und Priorisierung von Änderungen | ZK | Autorisierten Personal oder autorisierten Systemkomponenten der Cloud-Kunden werden gemäß den vertraglichen Vereinbarungen aussagekräftige Information über Anlass, Zeitpunkt, Dauer, Art und Umfang der Änderung vorgelegt, um eine eigene Risikobeurteilung durchführen zu können, bevor die Änderung in der Produktionsumgebung bereitgestellt wird. Unabhängig der vertraglichen Vereinbarungen erfolgt dies für Änderungen, die aufgrund ihrer Risikobeurteilung die höchste Risikokategorie aufweisen.
DEV-06 | Beschaffung, Entwicklung und Änderung von Informationssystemen (DEV) | Testen der Änderungen | BK | Änderungen am Cloud-Dienst werden im Rahmen der Software-Entwicklung und Software-Bereitstellung geeigneten Tests unterzogen. Art und Umfang der Tests entsprechen der Risikobeurteilung. Die Durchführung erfolgt durch angemessen qualifiziertes Personal des Cloud-Anbieters oder durch automatisierte Testverfahren, die den anerkannten Regeln der Technik entsprechen. Cloud-Kunden werden gemäß den vertraglichen Anforderungen in die Tests eingebunden. Der Schweregrad der in den Tests identifizierten Fehlern und Schwachstellen, welche für die Abnahme relevant sind, wird nach definierten Kriterien beurteilt und Maßnahmen zur zeitnahen Behebung oder Mitigation eingeleitet.
DEV-07 | Beschaffung, Entwicklung und Änderung von Informationssystemen (DEV) | Protokollierung von Änderungen | BK | Systemkomponenten und Werkzeuge zur Quellcode-Verwaltung und Software-Bereitstellung, mit denen Änderungen an Systemkomponenten des Cloud-Dienstes in der Produktionsumgebung durchgeführt werden, unterliegen einem Rollen- und Rechtekonzept gemäß IDM-01 und Autorisierungsmechanismen. Sie sind so zu konfigurieren, dass alle Änderungen protokolliert werden und diese somit auf die ausführenden Personen oder Systemkomponenten zurückgeführt werden können.
DEV-08 | Beschaffung, Entwicklung und Änderung von Informationssystemen (DEV) | Versionskontrolle | BK | Verfahren zur Versionskontrolle sind eingerichtet, um Abhängigkeiten einzelner Änderungen nachzuvollziehen und in Folge aufgetretener Fehler oder identifizierter Schwachstellen betroffene Systemkomponenten in ihren vorherigen Zustand zurück zu versetzen.
DEV-08 | Beschaffung, Entwicklung und Änderung von Informationssystemen (DEV) | Versionskontrolle | ZK | Die Verfahren zur Versionskontrolle stellen durch geeignete Schutzmaßnahmen sicher, dass die Integrität und Verfügbarkeit der Daten von Cloud-Kunden nicht beeinträchtigt werden, wenn Systemkomponenten in ihren vorherigen Zustand zurückversetzt werden.
DEV-09 | Beschaffung, Entwicklung und Änderung von Informationssystemen (DEV) | Freigaben zur Bereitstellung in der Produktionsumgebung | BK | Autorisiertes Personal oder Systemkomponenten des Cloud-Anbieters geben auf Basis definierter Kriterien (z. B. Testergebnisse und erforderliche Genehmigungen) Änderungen am Cloud-Dienst frei, bevor diese den Cloud-Kunden in der Produktionsumgebung bereitgestellt werden. Cloud-Kunden werden gemäß den vertraglichen Anforderungen in die Freigabe eingebunden.
DEV-10 | Beschaffung, Entwicklung und Änderung von Informationssystemen (DEV) | Trennung der Umgebungen | BK | Produktionsumgebungen sind von Test- oder Entwicklungsumgebungen physisch oder logisch getrennt, um unautorisierte Zugriffe auf Daten der Cloud-Kunden, die Ausbreitung von Schadprogrammen oder Änderungen an Systemkomponenten zu verhindern. Daten aus Produktionsumgebungen werden nicht in Test- oder Entwicklungsumgebungen verwendet, um deren Vertraulichkeit nicht zu gefährden.
SSO-01 | Steuerung und Überwachung von Dienstleistern und Lieferanten (SSO) | Richtlinien und Anweisungen zur Steuerung und Überwachung Dritter | BK | Richtlinien und Anweisungen zur Steuerung und Überwachung Dritter (z. B. Dienstleister bzw. Lieferanten), deren Leistungen zur Bereitstellung des Cloud-Dienstes beitragen, sind hinsichtlich der folgenden Aspekte gemäß SP-01 dokumentiert, kommuniziert und bereitgestellt: • Vorgaben für die Beurteilung der Risiken, die aus dem Bezug von Leistungen Dritter resultieren, • Vorgaben für die Klassifizierung der Dritten auf Basis einer Risikobeurteilung durch den Cloud-Anbieter und der Feststellung, ob es sich um ein Subdienstleistungsunternehmen handelt (vgl. Ergänzende Information), • Anforderungen an die Informationssicherheit bei der Verarbeitung, Speicherung oder Übertragung von Informationen durch Dritte, die sich an anerkannten Branchenstandards orientieren, • Anforderungen an die Sensibilisierung und Schulung des Personals für Informationssicherheit, • anwendbare rechtliche und regulatorische Anforderungen, • Anforderungen an den Umgang mit Schwachstellen, Sicherheitsvorfällen und Störungen, • Vorgaben für die vertragliche Vereinbarung dieser Anforderungen; • Vorgaben für die Überwachung dieser Anforderungen, • Vorgaben für die Weitergabe dieser Anforderungen auch an Dienstleister, die von den Dritten eingesetzt werden, soweit Leistungen dieser Dienstleister ebenso zur Bereitstellung des Cloud-Dienstes beitragen.
SSO-01 | Steuerung und Überwachung von Dienstleistern und Lieferanten (SSO) | Richtlinien und Anweisungen zur Steuerung und Überwachung Dritter | ZK | Subdienstleistungsunternehmen des Cloud-Anbieters werden vertraglich dazu verpflichtet, regelmäßige Berichterstattungen unabhängiger Dritter über die Angemessenheit und Wirksamkeit ihres dienstleistungsbezogenen internen Kontrollsystems vorzulegen. Die Berichterstattungen umfassen die korrespondierenden Kontrollen beim Subdienstleister, die erforderlich sind, um zusammen mit den Kontrollen des Cloud-Anbieters, die anwendbaren Basiskriterien des BSI C5 mit hinreichender Sicherheit zu erfüllen. Soweit keine Berichterstattungen vorgelegt werden können, vereinbart der Cloud-Anbieter entsprechende Informations- und Prüfungsrechte, um die Angemessenheit und Wirksamkeit des dienstleistungsbezogenen internen Kontrollsystems einschließlich der korrespondierenden Kontrollen durch qualifiziertes Personal zu beurteilen.
SSO-02 | Steuerung und Überwachung von Dienstleistern und Lieferanten (SSO) | Risikobeurteilung der Dienstleister und Lieferanten | BK | Dienstleister und Lieferanten des Cloud-Anbieters werden einer Risikobeurteilung gemäß den Richtlinien und Anweisungen zur Steuerung und Überwachung Dritter unterzogen, bevor sie zur Bereitstellung des Cloud-Dienstes beitragen. Die Angemessenheit der Risikobeurteilung wird während des Leitungsbezugs regelmäßig, mindestens jährlich, durch qualifiziertes Personal des Cloud-Anbieters überprüft. Die Risikobeurteilung umfasst die Identifikation, Analyse, Bewertung, Behandlung und Dokumentation von Risiken hinsichtlich der folgenden Aspekte: • Schutzbedarf der Informationen hinsichtlich der Vertraulichkeit, Integrität, Verfügbarkeit und Authentizität, die durch den Dritten verarbeitet, gespeichert oder übertragen werden, • Auswirkungen einer Schutzbedarfsverletzung auf die Bereitstellung des Cloud-Dienstes, • Abhängigkeit des Cloud-Anbieters vom Dienstleister oder Lieferanten hinsichtlich Umfang, Komplexität und Einzigartigkeit der bezogenen Leistung, einschließlich der Betrachtung möglicher Alternativen.
SSO-03 | Steuerung und Überwachung von Dienstleistern und Lieferanten (SSO) | Verzeichnis der Dienstleister und Lieferanten | BK | Der Cloud-Anbieter registriert Dienstleister und Lieferanten, die Leistungen zur Bereitstellung des Cloud-Dienstes beitragen. Folgende Informationen sind nachzuhalten: • Firmenname • Anschrift • Lokationen der Verarbeitung und Speicherung von Daten • Verantwortlicher Ansprechpartner beim Dienstleister/Lieferanten • Verantwortlicher Ansprechpartner beim Cloud-Anbieter • Beschreibung der Leistung • Klassifizierung auf Basis der Risikobeurteilung • Beginn des Leistungsbezugs • Nachweise über die Einhaltung der vertraglich vereinbarten Anforderungen. Die Angaben im Verzeichnis werden mindestens jährlich auf Vollständigkeit, Richtigkeit und Gültigkeit überprüft.
SSO-04 | Steuerung und Überwachung von Dienstleistern und Lieferanten (SSO) | Überwachung der Einhaltung der Anforderungen | BK | Der Cloud-Anbieter überwacht die Einhaltung der Anforderungen an die Informationssicherheit sowie der anwendbaren rechtlichen und regulatorischen Anforderungen gemäß den Richtlinien und Anweisungen zur Steuerung und Überwachung Dritter. Die Überwachung umfasst eine regelmäßige Durchsicht der folgenden Nachweise, soweit diese von den Dritten gemäß den vertraglichen Vereinbarungen zur Verfügung zu stellen sind: • Berichte über die Qualität der Leistungserbringung, • Zertifikate über die Konformität der Managementsysteme mit internationalen Standards, • Berichterstattungen unabhängiger Dritter über die Angemessenheit und Wirksamkeit ihres dienstleistungsbezogenen internen Kontrollsystems, • Aufzeichnungen zum Umgang der Dritten mit Schwachstellen, Sicherheitsvorfällen und Störungen. Die Regelmäßigkeit der Durchführung entspricht der Klassifizierung der Dritten auf Basis der Risikobeurteilung des Cloud-Anbieters (vgl. SSO-02). Die Ergebnisse der Überwachung fließen in die Überprüfung der Risikobeurteilung ein. Identifizierte Verstöße und Abweichungen werden gemäß dem Verfahren zum Umgang mit Risiken (vgl. OIS-07) einer Analyse, Bewertung und Behandlung unterzogen.
SSO-04 | Steuerung und Überwachung von Dienstleistern und Lieferanten (SSO) | Überwachung der Einhaltung der Anforderungen | ZK | Die Verfahren zur Überwachung der Einhaltung der Anforderungen werden durch automatische Verfahren hinsichtlich der folgenden Aspekte ergänzt: • Konfiguration von Systemkomponenten • Leistung und Verfügbarkeit von Systemkomponenten • Reaktionszeit bei Störungen und Sicherheitsvorfällen • Wiederherstellungszeit (Zeitraum bis zum Abschluss der Störungsbeseitigung). Identifizierte Verstöße und Abweichungen werden automatisch an das dafür zuständigen Personal oder die dafür zuständigen Systemkomponenten des Cloud-Anbieters berichtet, um diese umgehend einer Beurteilung zu unterziehen und erforderliche Maßnahmen einzuleiten.
SSO-05 | Steuerung und Überwachung von Dienstleistern und Lieferanten (SSO) | Ausstiegsstrategie für den Bezug von Leistungen | BK | Der Cloud-Anbieter hat Ausstiegsstrategien für den Bezug von Leistungen definiert und dokumentiert, bei denen die Risikobeurteilung der Dienstleister und Lieferanten hinsichtlich Umfang, Komplexität und Einzigartigkeit der bezogenen Leistung, eine sehr hohe Abhängigkeit ergab (vgl. ergänzende Informationen). Die Ausstiegsstrategien sind mit den Plänen zur betrieblichen Kontinuität abgestimmt und umfassen die folgenden Aspekte: • Analyse der potenziellen Kosten, Auswirkungen, Ressourcen und zeitlichen Auswirkungen des Übergangs einer bezogenen Leistung auf einen alternativen Dienstleister oder Lieferanten, • Definition und Zuweisung von Rollen, Verantwortlichkeiten und ausreichenden Ressourcen zur Durchführung der Aktivitäten für einen Übergang, • Definition von Erfolgskriterien für den Übergang, • Definition von Indikatoren für die Überwachung der Leistungserbringung, die bei inakzeptablen Ergebnissen den Ausstieg für den Bezug der Leistung einleiten sollten.
SIM-01 | Umgang mit Sicherheitsvorfällen (SIM) | Richtlinie für den Umgang mit Sicherheitsvorfällen | BK | Richtlinien und Anweisungen mit technischen und organisatorischen Maßnahmen sind gemäß SP-01 dokumentiert, kommuniziert und bereitgestellt, um eine schnelle, effektive und ordnungsgemäße Reaktion auf alle bekannten Sicherheitsvorfälle zu gewährleisten. Der Cloud-Anbieter definiert Vorgaben zur Klassifizierung, Priorisierung und Eskalation von Sicherheitsvorfällen und schafft Schnittstellen zum Incident Management und zum Business Continuity Management. Zusätzlich hat der Cloud-Anbieter ein „Computer Emergency Response Team“ (CERT) eingerichtet, das zur koordinierten Lösung von konkreten Sicherheitsvorfällen beiträgt. Von Sicherheitsvorfällen betroffene Kunden werden zeitnah und in angemessener Form darüber informiert.
SIM-01 | Umgang mit Sicherheitsvorfällen (SIM) | Richtlinie für den Umgang mit Sicherheitsvorfällen | ZK | Es gibt Anweisungen, wie bei einem Sicherheitsvorfall die Daten eines verdächtigen Systems beweisfest gesammelt werden können. Weiterhin existieren Analysepläne für typische Sicherheitsvorfälle sowie eine Auswertemethodik, so dass die gesammelten Informationen in einer eventuell späteren juristischen Würdigung ihre Beweiskraft nicht verlieren.
SIM-02 | Umgang mit Sicherheitsvorfällen (SIM) | Bearbeitung von Sicherheitsvorfällen | BK | Qualifiziertes Personal des Cloud-Anbieters führt, gegebenenfalls gemeinsam mit externen Sicherheitsdienstleistern, für Ereignisse die einen Sicherheitsvorfall darstellen könnten, Klassifizierungen, Priorisierungen sowie Ursachenanalysen durch.
SIM-02 | Umgang mit Sicherheitsvorfällen (SIM) | Bearbeitung von Sicherheitsvorfällen | ZK | Der Cloud-Anbieter simuliert das Identifizieren, Analysieren und Abwehren von Sicherheitsvorfällen und Angriffen mindestens jährlich durch geeignete Tests und Übungen (z. B. Red Team-Übungen).
SIM-03 | Umgang mit Sicherheitsvorfällen (SIM) | Dokumentation und Berichterstattung über Sicherheitsvorfälle | BK | Nach Verarbeitung eines Sicherheitsvorfalls wird die Lösung gemäß den vertraglichen Vereinbarungen dokumentiert und der Bericht zur abschließenden Kenntnisnahme oder ggf. als Bestätigung an betroffene Kunden übermittelt.
SIM-03 | Umgang mit Sicherheitsvorfällen (SIM) | Dokumentation und Berichterstattung über Sicherheitsvorfälle | ZK | Der Kunde kann Lösungen entweder aktiv zustimmen oder der Lösung wird nach Ablauf eines bestimmten Zeitraumes automatisch zugestimmt. Informationen zu Sicherheitsvorfällen oder bestätigten Sicherheitsverstößen werden allen betroffenen Kunden zur Verfügung gestellt. Zwischen Cloud-Anbieter und Cloud-Kunden ist vertraglich geregelt, welche Daten dem Cloud-Kunden bei Sicherheitsvorfällen zur eigenen Analyse zur Verfügung gestellt werden.
SIM-04 | Umgang mit Sicherheitsvorfällen (SIM) | Verpflichtung der Nutzer zur Meldung von Sicherheitsvorfällen an eine zentrale Stelle | BK | Der Cloud-Anbieter informiert Mitarbeiter und externe Geschäftspartner über ihre Verpflichtungen. Falls erforderlich willigen sie dazu ein oder verpflichten sich vertraglich dazu, alle Sicherheitsereignisse, die ihnen bekannt werden und direkt mit dem vom Cloud-Anbieter bereitgestellten Cloud-Dienst in Verbindung stehen, zeitnah an eine zuvor benannte zentrale Stelle des Cloud-Anbieters zu melden. Der Cloud-Anbieter kommuniziert, dass „Falschmeldungen“ von Ereignissen, die sich im Nachhinein nicht als Vorfälle herausstellen, keine negativen Folgen nach sich ziehen.
SIM-05 | Umgang mit Sicherheitsvorfällen (SIM) | Auswertung und Lernprozess | BK | Mechanismen sind vorhanden, um Art und Umfang der Sicherheitsvorfälle messen und überwachen sowie wie an unterstützende Stellen melden zu können. Die aus der Auswertung gewonnenen Informationen werden dazu verwendet, wiederkehrende oder mit erheblichen Folgen verbundene Vorfälle zu identifizieren und Notwendigkeiten für erweiterte Schutzmaßnahmen festzustellen.
BCM-01 | Kontinuität des Geschäftsbetriebs und Notfallmanagement (BCM) | Verantwortung durch die Unternehmensleitung | BK | Die oberste Leitung des Cloud-Anbieters ist als Prozesseigentümer des Kontinuitäts- und Notfallmanagements benannt und trägt die Verantwortung für die Etablierung des Prozesses im Unternehmen und die Einhaltung der Leitlinien. Sie muss dafür sorgen, dass ausreichende Ressourcen für einen effektiven Prozess bereitgestellt werden. Personen in der Unternehmensleitung und anderen relevanten Führungspositionen demonstrieren Führung und Engagement in Bezug auf dieses Thema, indem sie beispielsweise die Mitarbeiter dazu auffordern beziehungsweise ermutigen, zu der Effektivität des Kontinuitäts- und Notfallmanagements aktiv beizutragen.
BCM-02 | Kontinuität des Geschäftsbetriebs und Notfallmanagement (BCM) | Richtlinien und Verfahren zur Business Impact Analyse | BK | Richtlinien und Anweisungen zum Ermitteln von Auswirkungen etwaiger Störungen des Cloud-Dienstes oder des Unternehmens sind gemäß SP-01 dokumentiert, kommuniziert und bereitgestellt. Mindestens die folgenden Aspekte werden dabei berücksichtigt: • mögliche Szenarien basierend auf einer Risikoanalyse, • Identifizierung kritischer Produkte und Dienstleistungen, • Identifizierung von Abhängigkeiten, einschließlich der Prozesse (inkl. dafür benötigter Ressourcen), Anwendungen, Geschäftspartner und Dritter, • Erfassung von Bedrohungen gegenüber kritischen Produkten und Dienstleistungen, • Ermittlung von Auswirkungen resultierend aus geplanten und ungeplanten Störungen und die Veränderung im Laufe der Zeit, • Feststellung der maximal vertretbaren Dauer von Störungen, • Feststellung der Prioritäten zur Wiederherstellung, • Feststellung zeitlicher Zielvorgaben zur Wiederaufnahme kritischer Produkte und Dienstleistungen innerhalb des maximal vertretbaren Zeitraums (RTO), • Feststellung zeitlicher Vorgaben zum maximal vertretbaren Zeitraum, in dem Daten verloren und nicht wiederhergestellt werden können (RPO), • Abschätzung der zur Wiederaufnahme benötigten Ressourcen.
BCM-03 | Kontinuität des Geschäftsbetriebs und Notfallmanagement (BCM) | Planung der Betriebskontinuität | BK | Basierend auf der Business Impact Analyse wird ein einheitliches Rahmenwerk zur Planung der betrieblichen Kontinuität und des Geschäftsplans eingeführt, dokumentiert und angewendet, um sicherzustellen, dass alle Pläne konsistent sind. Die Planung richtet sich nach etablierten Standards, was in einem „Statement of Applicability“ nachvollziehbar festgeschrieben ist. Pläne zur betrieblichen Kontinuität und Notfallpläne berücksichtigen dabei folgende Aspekte: • Definierter Zweck und Umfang unter Beachtung der relevanten Abhängigkeiten, • Zugänglichkeit und Verständlichkeit der Pläne für Personen, die danach handeln sollen, • Eigentümerschaft durch mindestens eine benannte Person, die für die Überprüfung, Aktualisierung und Genehmigung zuständig ist, • Festgelegte Kommunikationswege, Rollen und Verantwortlichkeiten einschließlich Benachrichtigung des Kunden, • Wiederherstellungsverfahren, manuelle Übergangslösungen und Referenzinformationen (unter Berücksichtigung der Priorisierung bei der Wiederherstellung von Cloud-Infrastruktur Komponenten und Diensten sowie Ausrichtung an Kunden), • Methoden zur Inkraftsetzung der Pläne; • Kontinuierlicher Verbesserungsprozess der Pläne, • Schnittstellen zum Security Incident Management.
BCM-04 | Kontinuität des Geschäftsbetriebs und Notfallmanagement (BCM) | Verifizierung, Aktualisierung und Test der Betriebskontinuität | BK | Die Business Impact Analyse sowie die Pläne zur betrieblichen Kontinuität und Notfallpläne werden regelmäßig (mindestens jährlich) oder nach wesentlichen organisatorischen oder umgebungsbedingten Veränderungen überprüft, aktualisiert und getestet. Tests beziehen betroffene Kunden (Tenants) und relevante Dritte mit ein. Die Tests werden dokumentiert und Ergebnisse werden für zukünftige Maßnahmen der betrieblichen Kontinuität berücksichtigt.
BCM-04 | Kontinuität des Geschäftsbetriebs und Notfallmanagement (BCM) | Verifizierung, Aktualisierung und Test der Betriebskontinuität | ZK | Zusätzlich zu den Tests werden auch Übungen durchgeführt, die u. a. Szenarien aus in der Vergangenheit bereits aufgetretenen Sicherheitsvorfällen hervorgegangen sind.
COM-01 | Compliance (COM) | Identifizierung anwendbarer gesetzlicher, regulatorischer, selbstauferlegter oder vertraglicher Anforderungen | BK | Die für die Informationssicherheit des Cloud-Dienstes relevanten gesetzlichen, regulatorischen, selbstauferlegten und vertraglichen Anforderungen sowie die Verfahren des Cloud-Anbieters zur Einhaltung dieser Anforderungen sind ausdrücklich definiert und dokumentiert.
COM-02 | Compliance (COM) | Richtlinie für die Planung und Durchführung von Audits | BK | Richtlinien und Anweisungen mit Vorgaben für die Planung und Durchführung von Audits sind gemäß SP-01 dokumentiert, kommuniziert und bereitgestellt und adressieren folgende Aspekte: • Beschränkung auf Lesezugriff für Systemkomponenten gemäß der vereinbarten Prüfungsplanung und wie es für die Durchführung der Aktivitäten notwendig ist, • Aktivitäten, die zu Störungen des Cloud-Dienstes oder Verstößen gegen vertragliche Anforderungen führen können, werden während der planmäßigen Wartungsfester oder außerhalb der Zeiten von Lastspitzen durchgeführt, • Protokollierung und Überwachung der Aktivitäten.
COM-02 | Compliance (COM) | Richtlinie für die Planung und Durchführung von Audits | ZK | Der Cloud-Anbieter gewährt seinen Cloud-Kunden vertraglich zugesicherte Informations- und Prüfrechte.
COM-03 | Compliance (COM) | Interne Audits des Informationssicherheitsmanagementsystems | BK | Qualifiziertes Personal überprüft in regelmäßigen Abständen, mindestens jährlich, in internen Audits die Compliance des Informationssicherheitsmanagementsystems mit den relevanten und anwendbaren gesetzlichen, regulatorischen, selbstauferlegten oder vertraglichen Anforderungen (vgl. COM-01) sowie die Einhaltung der Richtlinien und Arbeitsanweisungen (vgl. SP-01) in dessen Geltungsbereich (vgl. OIS-01). Identifizierte Schwachstellen und Abweichungen werden gemäß dem Verfahren zum Umgang mit Risiken (vgl. OIS-06) einer Risikobeurteilung unterzogen und Maßnahmen zur Behandlung definiert und nachverfolgt (vgl. OPS-18).
COM-03 | Compliance (COM) | Interne Audits des Informationssicherheitsmanagementsystems | ZK | Interne Audits werden durch Verfahren zur automatischen Überwachung anwendbarer Vorgaben aus Richtlinien und Arbeitsanweisungen hinsichtlich der folgenden Aspekte ergänzt: • Konfiguration von Systemkomponenten zur Bereitstellung des Cloud-Dienstes im Verantwortungsbereich des Cloud-Anbieters, • Leistung und Verfügbarkeit dieser Systemkomponenten, • Reaktionszeit bei Störungen und Sicherheitsvorfällen, • Wiederherstellungszeit (Zeitraum bis zum Abschluss der Störungsbeseitigung). Identifizierte Schwachstellen und Abweichungen werden automatisch an das dafür zuständige Personal oder die dafür zuständigen Systemkomponenten des Cloud-Anbieters berichtet, um diese umgehend einer Beurteilung zu unterziehen und erforderliche Maßnahmen einzuleiten. Die Einhaltung ausgewählter vertraglicher Anforderungen kann durch die Cloud-Kunden in Echtzeit eingesehen werden.
COM-04 | Compliance (COM) | Informationen über die Informationssicherheitsleistung und Managementbewertung des ISMS | BK | Die oberste Leitung des Cloud-Anbieters wird in regelmäßigen Abständen über die Informationssicherheitsleistung im Anwendungsbereich des ISMS informiert, um dessen fortdauernde Eignung, Angemessenheit und Wirksamkeit sicherzustellen. Die Informationen fließen mindestens jährlich in die Managementbewertung des ISMS ein.
INQ-01 | Umgang mit Ermittlungsanfragen staatlicher Stellen (INQ) | Juristische Beurteilung von Ermittlungsanfragen | BK | Ermittlungsanfragen staatlicher Stellen werden einer juristischen Beurteilung durch qualifiziertes Personal des Cloud-Anbieters unterzogen. Im Rahmen der Beurteilung wird festgestellt, ob sich die staatliche Stelle auf eine anwendbare sowie rechtsgültige Rechtsgrundlage stützt und welche weiteren Schritte einzuleiten sind.
INQ-02 | Umgang mit Ermittlungsanfragen staatlicher Stellen (INQ) | Information der Cloud-Kunden über Ermittlungsanfragen | BK | Der Cloud-Anbieter informiert den oder die betroffenen Cloud-Kunden nach Eingang einer Ermittlungsanfrage einer staatlichen Stelle unverzüglich, soweit die anwendbare Rechtsgrundlage, auf die sich die staatliche Stelle stützt, dies nicht untersagt oder eindeutige Hinweise auf rechtswidrige Handlungen im Zusammenhang mit der Nutzung des Cloud-Dienstes vorliegen.
INQ-03 | Umgang mit Ermittlungsanfragen staatlicher Stellen (INQ) | Voraussetzungen für den Zugriff auf oder der Offenlegung von Daten bei Ermittlungsanfragen | BK | Der Zugriff auf oder die Offenlegung von Daten der Cloud-Kunden im Rahmen von Ermittlungsanfragen staatlicher Stellen erfolgt nur unter der Voraussetzung, dass die juristische Beurteilung des Cloud-Anbieters ergab, dass eine anwendbare und rechtsgültige Rechtsgrundlage vorliegt und der Ermittlungsanfrage auf dieser Grundlage stattgegeben werden muss.
INQ-04 | Umgang mit Ermittlungsanfragen staatlicher Stellen (INQ) | Begrenzung des Zugriffs auf oder der Offenlegung von Daten bei Ermittlungsanfragen | BK | Die Verfahren des Cloud-Anbieters für das Einrichten des Zugriffs auf oder das Offenlegen von Daten der Cloud-Kunden im Rahmen von Ermittlungsanfragen staatlicher Stellen gewährleisten, dass diese nur Zugriff auf oder Einsicht in diejenigen Daten erhalten, die Gegenstand der Ermittlungsanfrage sind. Soweit keine klare Eingrenzung der Daten möglich ist, anonymisiert oder pseudonymisiert der Cloud-Anbieter die Daten, so dass staatliche Stellen diese nur solchen Cloud-Kunden zuordnen können, die Gegenstand der Ermittlungsanfrage sind.
PSS-01 | Produktsicherheit (PSS) | Leitlinien und Empfehlungen für Cloud-Kunden | BK | Der Cloud-Anbieter macht Cloud-Kunden Leitlinien und Empfehlungen für die sichere Nutzung des bereitgestellten Cloud-Dienstes zugänglich. Die darin enthaltenen Informationen sind geeignet, die Cloud-Kunden bei der sicheren Konfiguration, Installation und Nutzung des Cloud-Dienstes zu unterstützen, soweit dies für den Cloud-Dienst anwendbar ist und im Verantwortungsbereich der Cloud-Kunden liegt. Art und Umfang der bereitgestellten Informationen orientieren sich am Bedarf sachverständigen Personals der Cloud-Kunden, die Vorgaben zur Informationssicherheit machen, diese umsetzen oder die Umsetzung überprüfen (z. B. IT, Compliance, Interne Revision). Die Informationen in den Leitlinien und Empfehlungen für die sichere Nutzung des bereitgestellten Cloud-Dienstes adressieren insbesondere die folgenden Aspekte, soweit diese für den Cloud-Dienst anwendbar sind: • Anleitungen bezüglich der sicheren Konfiguration • Informationsquellen zu bekannten Schwachstellen und Aktualisierungsmechanismen • Fehlerbehandlungs- und Protokollierungsmechanismen • Authentisierungsmechanismen; • Rollen- und Rechtekonzept, inkl. risikobehafteter Kombinationen • Dienste und Funktionen zur Administration des Cloud-Dienstes durch privilegierte Benutzer. Die Informationen werden so gepflegt, dass sie für den bereitgestellten Cloud-Dienst in der für die produktive Nutzung vorgesehenen Version anwendbar sind.
PSS-02 | Produktsicherheit (PSS) | Identifikation von Schwachstellen des Cloud-Dienstes | BK | Der Cloud-Anbieter überprüft den Cloud-Dienst durch geeignete Verfahren auf Schwachstellen, die durch den Softwareentwicklungsprozess in den Cloud-Dienst einfließen können. Die Verfahren zur Identifikation solcher Schwachstellen sind Bestandteil des Softwareentwicklungsprozesses und umfassen, je nach Risikobewertung, die folgenden Aktivitäten: • Statische Code-Analyse • Dynamische Code-Analysen • Code Reviews durch qualifiziertes Personal des Cloud-Anbieters • Einholen von Information über bestätigte Schwachstellen in Software-Bibliotheken, die von Dritten bereitgestellt und im eigenen Cloud-Dienst genutzten werden. Der Schweregrad identifizierter Schwachstellen wird nach definierten Kriterien beurteilt und Maßnahmen zur zeitnahen Behebung oder Mitigation eingeleitet.
PSS-02 | Produktsicherheit (PSS) | Identifikation von Schwachstellen des Cloud-Dienstes | ZK | Die Verfahren zur Identifikation solcher Schwachstellen umfassen darüber hinaus jährliche Code Reviews oder Security Penetration-Tests durch qualifizierte externe Dritte.
PSS-03 | Produktsicherheit (PSS) | Online-Register bekannter Schwachstellen | BK | Der Cloud-Anbieter betreibt oder verweist auf ein tagesaktuell gepflegtes Online-Register bekannter Schwachstellen, die den bereitgestellten Cloud-Dienst sowie vom Cloud-Anbieter bereitgestellte Assets betreffen, die Cloud-Kunden in ihrem Verantwortungsbereich selbst installieren, bereitstellen oder betreiben müssen. Die Darstellung der Schwachstellen folgt dem Common Vulnerability Scoring System (CVSS). Das Online-Register ist für jeden Cloud-Kunden leicht einsehbar. Die enthaltenen Informationen bilden eine geeignete Grundlage für die Risikobeurteilung und etwaige Folgemaßnahmen auf Seiten der Cloud-Kunden. Zu jeder Schwachstelle ist angegeben, ob für diese entsprechend Software-Aktualisierungen (z. B. Patch, Update) verfügbar sind, bis wann diese ausgerollt werden und ob dies durch den Cloud-Anbieter, den Cloud-Kunden oder beide gemeinsam erfolgt.
PSS-03 | Produktsicherheit (PSS) | Online-Register bekannter Schwachstellen | ZK | Vom Cloud-Anbieter bereitgestellte Assets, die Cloud-Kunden in ihrem Verantwortungsbereich selbst installieren, bereitstellen oder betreiben müssen, sind mit automatischen Aktualisierungsmechanismen ausgestattet. Nach einer Freigabe durch den jeweiligen Cloud-Kunden, können Softwareaktualisierungen darüber so ausgerollt werden, dass eine Verteilung an alle betroffenen Benutzer ohne menschliche Interaktion möglich ist.
PSS-04 | Produktsicherheit (PSS) | Fehlerbehandlungs- und Protokollierungsmechanismen | BK | Der bereitgestellte Cloud-Dienst ist mit Fehlerbehandlungs- und Protokollierungsmechanismen ausgestattet. Mittels dieser können Cloud-Kunden sicherheitsrelevante Informationen über den Sicherheitsstatus des Cloud-Dienstes sowie die von ihm bereitgestellten Daten, Dienste oder Funktionen abrufen. Die Informationen sind so detailliert, dass Cloud-Kunden folgende Aspekte überprüfen können, soweit diese für den Cloud-Dienst anwendbar sind: • auf welche Daten, Dienste oder Funktionen, die dem Cloud-Kunden im Cloud-Dienst zur Verfügung stehen, wann und von wem zugegriffen wurde (Protokoll/Audit Logs), • Störungen beim Verarbeiten von automatischen oder manuellen Aktionen, • Änderungen sicherheitsrelevanter Parameter der Konfiguration, der Fehlerbehandlungs- und Protokollierungsmechanismen, der Authentifizierung von Benutzern, der Autorisierung von Aktionen, der Kryptographie und der Kommunikationssicherheit. Die protokollierten Informationen sind vor unautorisierten Zugriffen sowie Veränderungen geschützt und können vom Cloud-Kunden gelöscht werden. Falls der Cloud-Kunde für die Aktivierung oder Art und Umfang der Protokollierung zuständig ist, stellt der Cloud-Anbieter geeignete Protokollierungsfunktionen bereit.
PSS-04 | Produktsicherheit (PSS) | Fehlerbehandlungs- und Protokollierungsmechanismen | ZK | Cloud-Kunden können die sicherheitsrelevanten Informationen über dokumentierte Schnittstellen abrufen, die geeignet sind, diese Informationen im Rahmen ihres Security Information and Event Management (SIEM) weiter zu verarbeiten.
PSS-05 | Produktsicherheit (PSS) | Authentisierungsmechanismen | BK | Der bereitgestellte Cloud-Dienst bietet Authentisierungsmechanismen, mit denen für Benutzer, IT-Komponenten oder Anwendungen im Verantwortungsbereich der Cloud-Kunden eine starke Authentisierung (z. B. durch zwei oder mehrere Faktoren) erzwungen werden kann. Diese Authentisierungsmechanismen sind an allen Zugangspunkten eingerichtet, die Benutzern, IT-Komponenten oder Anwendungen eine Interaktion mit dem Cloud-Dienst ermöglichen. Für privilegierte Benutzer, IT-Komponenten oder Anwendungen sind diese Authentisierungsmechanismen erzwungen.
PSS-05 | Produktsicherheit (PSS) | Authentisierungsmechanismen | ZK | Der Cloud-Dienst bietet eine Out-of-Band-Authentisierung (OOB), bei der die Faktoren über unterschiedliche Kanäle übertragen werden (z. B. Internet und Mobilfunknetz).
PSS-06 | Produktsicherheit (PSS) | Session Management | BK | Zum Schutz von Vertraulichkeit, Verfügbarkeit, Integrität und Authentizität bei Interaktionen mit dem Cloud-Dienst wird ein geeignetes Session Management eingesetzt, welches mindestens dem Stand der Technik entspricht und gegen bekannte Angriffe geschützt ist. Es sind Mechanismen implementiert, die nach erkannter Inaktivität einer Session diese invalidiert. Die Erkennung der Inaktivität kann durch Zeitmessung erfolgen. In diesem Falle ist das Zeitintervall vom Cloud-Anbieter oder – soweit technisch möglich – durch den Cloud-Kunden konfigurierbar.
PSS-07 | Produktsicherheit (PSS) | Vertraulichkeit von Authentisierungsinformationen | BK | Soweit Passwörter als Authentisierungsinformationen für den Cloud-Dienst eingesetzt werden, ist deren Vertraulichkeit durch folgende Verfahren sichergestellt: • Benutzer können das Passwort initial selbst erstellen oder müssen ein initial vorgegebenes Passwort bei der ersten Anmeldung am Cloud-Dienst ändern. Ein initial vorgegebenes Passwort verliert nach maximal 14 Tagen seine Gültigkeit • Beim Erstellen von Passwörtern wird das Einhalten der Anforderungen des Cloud-Anbieters (vgl. IDM-09) oder des Cloud-Kunden an Länge und Komplexität technisch erzwungen • Der Benutzer wird über das Ändern oder Zurücksetzen des Passworts informiert • Die serverseitige Speicherung erfolgt unter Anwendung kryptographisch starker Hash-Funktionen, die dem Stand der Technik entsprechen, in Kombination mit mindestens 32 Bit langen Salt-Werten.
PSS-08 | Produktsicherheit (PSS) | Rollen- und Rechtekonzept | BK | Der Cloud-Anbieter macht Cloud-Kunden ein Rollen- und Rechtekonzept zum Verwalten von Zugangs- und Zugriffsberechtigungen zugänglich. Darin sind Rechteprofile für die vom Cloud-Dienst bereitgestellten Funktionen beschrieben. Die Rechteprofile sind geeignet, den Cloud-Kunden eine Verwaltung der Zugangs- und Zugriffsberechtigungen gemäß des Prinzips der geringsten Berechtigung („Least-Privilege-Prinzip“) und wie es für die Aufgabenwahrnehmung notwendig ist („Need-to-Know-Prinzip“) zu ermöglichen und den Grundsatz der Funktionstrennung zwischen operativen und kontrollierenden Funktionen („Separation of Duties“) umzusetzen.
PSS-09 | Produktsicherheit (PSS) | Autorisierungsmechanismen | BK | Der Zugriff auf die vom Cloud-Dienst bereitgestellten Funktionen wird durch Zugriffskontrollen (Autorisierungsmechanismen) eingeschränkt, die überprüfen, ob Benutzer, IT-Komponenten oder Anwendungen zur Durchführung bestimmter Aktionen berechtigt sind. Der Cloud-Anbieter validiert die Funktionsfähigkeit der Autorisierungsmechanismen bevor den Cloud-Kunden neue Funktionen bereitgestellt werden sowie bei Änderungen an den Autorisierungsmechanismen bestehender Funktionen (vgl. DEV-06). Der Schweregrad identifizierter Schwachstellen wird nach definierten Kriterien beurteilt, die auf branchenüblichen Metriken basieren (z. B. Common Vulnerability Scoring System), und Maßnahmen zur zeitnahen Behebung oder Mitigation eingeleitet. Nicht behobene Schwachstellen werden im Online-Register bekannter Sicherheitslücken (vgl. PSS-02) dargestellt.
PSS-09 | Produktsicherheit (PSS) | Autorisierungsmechanismen | ZK | Die Zugriffskontrollen sind attributbasiert, um granulare und kontextbezogene Überprüfungen anhand mehrerer Attribute eines Benutzers, einer IT-Komponente oder einer Anwendung zu ermöglichen (z. B. Rolle, Standort, Authentifizierungsverfahren).
PSS-10 | Produktsicherheit (PSS) | Software-defined Networking | BK | Soweit der Cloud-Dienst Funktionen für Software-defined Networking (SDN) bietet, wird die Vertraulichkeit der Daten des Cloud-Kunden durch geeignete SDN-Verfahren sichergestellt. Der Cloud-Anbieter validiert die Funktionsfähigkeit der SDN-Funktionen, bevor er den Cloud-Kunden neue SDN-Funktionen bereitstellt oder bestehende SDN-Funktionen ändert. Identifizierte Mängel werden risikoorientiert beurteilt und behoben.
PSS-11 | Produktsicherheit (PSS) | Images für virtuelle Maschinen und Container | BK | Soweit Cloud-Kunden mit dem Cloud-Dienst virtuelle Maschinen oder Container betreiben, hat der Cloud-Anbieter folgende Aspekte sicherzustellen: • Der Cloud-Kunde kann die Auswahl von Images von virtuellen Maschinen oder Containern gemäß seinen Vorgaben einschränken, so dass Benutzer dieses Cloud-Kunden nur die gemäß diesen Einschränkungen freigegebenen Images oder Container starten können. • Falls der Cloud-Anbieter dem Cloud-Kunden Images von virtuellen Maschinen oder Containern zur Verfügung stellt, informiert er in geeigneter Weise den Cloud-Kunden über die gegenüber der Vorversion vorgenommenen Änderungen. • Die vom Cloud-Anbieter bereitgestellten Images sind nach allgemein akzeptierten Branchenstandards gehärtet.
PSS-11 | Produktsicherheit (PSS) | Images für virtuelle Maschinen und Container | ZK | Beim Start und zur Laufzeit von Images virtueller Maschinen oder Container findet eine Integritätsprüfung statt, die Manipulationen am Image erkennt und dem Cloud-Kunden meldet.
PSS-12 | Produktsicherheit (PSS) | Lokationen der Datenverarbeitung und -speicherung | BK | Der Cloud-Kunde ist in der Lage die Lokationen (Ort/Land) der Datenverarbeitung und speicherung einschl. der Datensicherungen gemäß der vertraglich zur Verfügung stehenden Optionen festzulegen. Dies muss durch die Cloud-Architektur sichergestellt sein.

## Compliance Req. Catalogue v0.3
Req ID | ISVS Req ID | Main Topic - OWASP ISVS | Sub Topic - OWASP ISVS | OWASP ISVS | IEC ReqID | Main Topic - IEC 62443-3-3 | Sub Topic - IEC 62443-3-3 | IEC 62443-3-3 original formulation | IEC 62443-3-3 adjusted formulation | CRA ReqID | Main Topic - CRA | TR 03183-01 CRA original formulation | TR 03183-01 CRA adjusted formulation | C5 ReqID | Main Topic - C5 | Sub Topic - C5 | C5:2020 original formulation | C5:2020 adjusted formulation | L1 | L2 | L3 | Comment
1.1.1 | ISVS-v1.0-1.1.1 | IoT Ecosystem Requirements | Application and Ecosystem Design | Verify that the IoT system is developed with the level of security (L1, L2, or L3) applicable to its capabilities and risks posed by the environment where it is deployed. | [14 empty] | ✓ | ✓ | ✓
1.1.2 | ISVS-v1.0-1.1.2 | IoT Ecosystem Requirements | Application and Ecosystem Design | Verify that all components and communication channels in the IoT ecosystem have been identified and are known to be needed. Remove or disable any that aren't necessary. | [14 empty] | ✓ | ✓ | ✓
1.1.3 | ISVS-v1.0-1.1.3 | IoT Ecosystem Requirements | Application and Ecosystem Design | Verify that threat modeling is used as part of each product introduction design (i.e. new and mature) and security-relevant feature changes to identify likely threats and facilitate appropriate risk responses to guide security testing. | [14 empty] | ✓ | ✓ | ✓
1.1.4 | ISVS-v1.0-1.1.4 | IoT Ecosystem Requirements | Application and Ecosystem Design | Verify that security controls are enforced server-side and that data and instructions are not blindly trusted by server-side components. | [14 empty] | ✓ | ✓ | ✓
1.1.5 | ISVS-v1.0-1.1.5 | IoT Ecosystem Requirements | Application and Ecosystem Design | Verify that a responsible disclosure policy has been established and that it is easily found on the company website. Ensure that the policy provides a clear overview of how vulnerabilities can be communicated securely and how they'll be followed up on. | [14 empty] | ✓ | ✓ | ✓
1.1.6 | ISVS-v1.0-1.1.6 | IoT Ecosystem Requirements | Application and Ecosystem Design | Verify that users and relevant stakeholders are informed when vulnerabilities affect products through established communication channels (website, e-mail, security advisory pages, changelogs, etc.). | [5 empty] | VH 4.1 | Publish addressed vulnerabilities | The manufacturer MUST inform the user about vulnerabilities affecting the TOE using Security Advisories. The manufacturer MAY publicly inform about vulnerabilities affecting the TOE using Security Advisories. | Verify that the manufacturer ensures to inform the user about vulnerabilities affecting the TOE using security advisories. The manufacturer provides options to publicly inform about vulnerabilities affecting the TOE using security advisories. | [5 empty] | ✓ | ✓ | ✓
1.1.7 |  | IoT Ecosystem Requirements | Application and Ecosystem Design |  | SR 5.4 BR | Restricted data flow | Application partitioning | The control system shall provide the capability to support partitioning of data, applications and services based on criticality to facilitate implementing a zoning model. | Verify that the control system provides the capability to support partitioning of data, applications, and services based on criticality to facilitate implementing a zoning model. | [9 empty] | ✓ | ✓ | ✓
1.2.1 | ISVS-v1.0-1.2.1 | IoT Ecosystem Requirements | Supply Chain | Verify that each application (including firmware) in the ecosystem maintains a software bill of materials (SBOM) cataloging third-party components, versioning, and published vulnerabilities. | [5 empty] | VH 1.1 | Identify components and vurnerabilities | The manufacturer MUST document all software components of the TOE in a Software Bill of Materials (SBOM) according to BSI TR-03183-2. | Verify that the manufacturer ensures to document all software components of the TOE in a Software Bill of Materials (SBOM) according to BSI TR-03183-2. | [5 empty] | ✓ | ✓ | ✓
1.2.2 | ISVS-v1.0-1.2.2 | IoT Ecosystem Requirements | Supply Chain | Verify that potential areas of risk that come with the use of third-party and open-source software have been identified and that actions to mitigate such risks have been taken. | [14 empty] | ✓ | ✓ | ✓
1.2.3 | ISVS-v1.0-1.2.3 | IoT Ecosystem Requirements | Supply Chain | Verify that devices are released with firmware configured with secure defaults appropriate for a release build (as opposed to debug versions). | [14 empty] | ✓ | ✓ | ✓
1.2.4 | ISVS-v1.0-1.2.4 | IoT Ecosystem Requirements | Supply Chain | Verify that access to debugging interfaces (e.g. JTAG, SWD) is disabled or protected before shipping the device. Processors may refer to this as code protection, read back protection, CodeGuard, or access port protection. | [15 empty] | ✓ | ✓
1.2.5 | ISVS-v1.0-1.2.5 | IoT Ecosystem Requirements | Supply Chain | Verify that debug capabilities in FPGAs are disabled on production PCBs. | [15 empty] | ✓ | ✓
1.2.6 | ISVS-v1.0-1.2.6 | IoT Ecosystem Requirements | Supply Chain | Verify that devices are provisioned with a cryptographic root of trust that is hardware-based and immutable. | [15 empty] | ✓ | ✓
1.2.7 | ISVS-v1.0-1.2.7 | IoT Ecosystem Requirements | Supply Chain | Verify that code integrity protection mechanisms are enabled and locked in hardware before shipping the device to customers. For example, ensure secure boot is enabled and the boot configuration locked. | [15 empty] | ✓ | ✓
1.2.8 | ISVS-v1.0-1.2.8 | IoT Ecosystem Requirements | Supply Chain | Verify that third-party code and components are analyzed using static analysis tools to ensure backdoors are not introduced. | [15 empty] | ✓ | ✓
1.2.9 | ISVS-v1.0-1.2.9 | IoT Ecosystem Requirements | Supply Chain | Verify that all components, including semiconductor drivers, SDKs, and modules (e.g. 5G, LTE, Bluetooth, Wi-Fi, ZigBee etc.) can be updated to provide security patches in alignment with the product's support or end-of-life policy. | [15 empty] | ✓ | ✓
1.2.10 |  | IoT Ecosystem Requirements | Supply Chain | [6 empty] | VH 1.1 | Identify components and vurnerabilities | The manufacturer MUST document all hardware components with digital elements of the TOE. | Verify that the manufacturer ensures to document all hardware components with digital elements of the TOE. | [5 empty] | ✓ | ✓ | ✓
1.3.1 | ISVS-v1.0-1.3.1 | IoT Ecosystem Requirements | Secure Development | Verify that each application in the ecosystem is built using a secure and repeatable build environment. | [14 empty] | ✓ | ✓ | ✓
1.3.2 | ISVS-v1.0-1.3.2 | IoT Ecosystem Requirements | Secure Development | Verify that GPL-based firmware has its source code published and that no sensitive or proprietary information is accidentally included in the process. | [14 empty] | ✓ | ✓ | ✓
1.3.3 | ISVS-v1.0-1.3.3 | IoT Ecosystem Requirements | Secure Development | Verify that banned C/C++ functions (e.g. memcpy, strcpy, gets, etc.) are replaced with safe equivalents functions (e.g. Safe C, Safe Strings library). | [15 empty] | ✓ | ✓
1.3.4 | ISVS-v1.0-1.3.4 | IoT Ecosystem Requirements | Secure Development | Verify that packages are downloaded and built from trusted sources. | [14 empty] | ✓ | ✓ | ✓
1.3.5 | ISVS-v1.0-1.3.5 | IoT Ecosystem Requirements | Secure Development | Verify that build pipelines only perform builds of source code maintained in version control systems. | [14 empty] | ✓ | ✓ | ✓
1.3.6 | ISVS-v1.0-1.3.6 | IoT Ecosystem Requirements | Secure Development | Verify that compilers, version control clients, development utilities, and software development kits are analyzed and monitored for tampering, trojans, or malicious code. | [14 empty] | ✓ | ✓ | ✓
1.3.7 | ISVS-v1.0-1.3.7 | IoT Ecosystem Requirements | Secure Development | Verify that packages are compiled with Object Size Checking (OSC) (e.g. -D_FORTIFY_SOURCE=2). | [15 empty] | ✓ | ✓
1.3.8 | ISVS-v1.0-1.3.8 | IoT Ecosystem Requirements | Secure Development | Verify that packages are compiled with No eXecute (NX) or Data Execution Protection (DEP) (e.g. -z,noexecstack). | [15 empty] | ✓ | ✓
1.3.9 | ISVS-v1.0-1.3.9 | IoT Ecosystem Requirements | Secure Development | Verify that packages are compiled with Position Independent Executable (PIE) (e.g. -fPIE). | [15 empty] | ✓ | ✓
1.3.10 | ISVS-v1.0-1.3.10 | IoT Ecosystem Requirements | Secure Development | Verify that packages are compiled with Stack Smashing Protector (SSP) (e.g. -fstack-protector-all). | [15 empty] | ✓ | ✓
1.3.11 | ISVS-v1.0-1.3.11 | IoT Ecosystem Requirements | Secure Development | Verify that packages are compiled with read-only relocation (RELRO) (e.g. -Wl,-z,relro). | [15 empty] | ✓ | ✓
1.3.12 | ISVS-v1.0-1.3.12 | IoT Ecosystem Requirements | Secure Development | Verify that release builds do not contain debug code or privileged diagnostic functionality. | [14 empty] | ✓ | ✓ | ✓
1.3.13 | ISVS-v1.0-1.3.13 | IoT Ecosystem Requirements | Secure Development | Verify that debug and release firmware images are signed using different keys. | [15 empty] | ✓ | ✓
1.3.14 | ISVS-v1.0-1.3.14 | IoT Ecosystem Requirements | Secure Development | Verify that debug information does not contain sensitive information, such as PII, credentials or cryptographic material. | [14 empty] | ✓ | ✓ | ✓
1.3.15 | ISVS-v1.0-1.3.15 | IoT Ecosystem Requirements | Secure Development | Verify that embedded applications are not susceptible to OS command injection by performing input validation and escaping of parameters within firmware code, shell command wrappers, and scripts. | [14 empty] | ✓ | ✓ | ✓
1.3.16 |  | IoT Ecosystem Requirements | Secure Development |  | SR 3.2 BR | System Integrity | Malicious code protection | The control system shall provide the capability to employ protection mechanisms to prevent, detect, report and mitigate the effects of malicious code or unauthorized software. The control system shall provide the capability to update the protection mechanisms. | Verify that the control system employs protection mechanisms to prevent, detect, report, and mitigate the effects of malicious code or unauthorized software. Verify that the control system updates the protection mechanisms. | [9 empty] | ✓ | ✓ | ✓
1.3.17 |  | IoT Ecosystem Requirements | Secure Development |  | SR 3.2 RE 1 | System Integrity | Malicious code protection | The control system shall provide the capability to employ malicious code protection mechanisms at all entry and exit points. | Verify that the control system employs malicious code protection mechanisms at all entry and exit points. | [10 empty] | ✓ | ✓
1.3.18 |  | IoT Ecosystem Requirements | Secure Development |  | SR 3.2 RE 2 | System Integrity | Malicious code protection | The control system shall provide the capability to manage malicious code protection mechanisms. | Verify that the control system manages malicious code protection mechanisms. | [10 empty] | ✓ | ✓
1.3.19 |  | IoT Ecosystem Requirements | Secure Development |  | SR 3.3 BR | System Integrity | Security functionality verification | The control system shall provide the capability to support verification of the intended operation of security functions and report when anomalies are discovered during FAT, SAT and scheduled maintenance. These security functions shall include all those necessary to support the security requirements specified in this standard. | Verify that the control system supports verification of the intended operation of security functions and reports when anomalies are discovered during FAT, SAT, and scheduled maintenance. Verify that these security functions include all those necessary to support the security requirements specified in this standard. | [10 empty] | ✓ | ✓
1.3.20 |  | IoT Ecosystem Requirements | Secure Development |  | SR 3.3 RE 1 | System Integrity | Security functionality verification | The control system shall provide the capability to employ automated mechanisms to support management of security verification during FAT, SAT and scheduled maintenance. | Verify that the control system employs automated mechanisms to support the management of security verification during FAT, SAT, and scheduled maintenance. | [11 empty] | ✓
1.3.21 |  | IoT Ecosystem Requirements | Secure Development |  | SR 3.3 RE 2 | System Integrity | Security functionality verification | The control system shall provide the capability to support verification of the intended operation of security functions during normal operations. | Verify that the control system supports verification of the intended operation of security functions during normal operations. | [11 empty] | ✓
1.3.22 |  | IoT Ecosystem Requirements | Secure Development |  | SR 3.4 BR | System Integrity | Software and Information Integrity | The control system shall provide the capability to detect, record, report and protect against unauthorized changes to software and information at rest. | Verify that the control system detects, records, reports, and protects against unauthorized changes to software and information at rest. | [9 empty] | ✓ | ✓ | ✓
1.3.23 |  | IoT Ecosystem Requirements | Secure Development |  | SR 3.4 RE 1 | System Integrity | Software and Information Integrity | The control system shall provide the capability to use automated tools that provide notification to a configurable set of recipients upon discovering discrepancies during integrity verification. | Verify that the control system uses automated tools to provide notification to a configurable set of recipients upon discovering discrepancies during integrity verification. | [10 empty] | ✓ | ✓
1.3.24 |  | IoT Ecosystem Requirements | Secure Development |  | SR 3.5 BR | System Integrity | Input validation | The control system shall validate the syntax and content of any input which is used as an industrial process control input or input that directly impacts the action of the control system. | Verify that the control system validates the syntax and content of any input used as an industrial process control input or input that directly impacts the action of the control system. | [9 empty] | ✓ | ✓ | ✓
1.3.25 |  | IoT Ecosystem Requirements | Secure Development |  | SR 3.6 BR | System Integrity | Deterministic Output | The control system shall provide the capability to set outputs to a predetermined state if normal operation cannot be maintained as a result of an attack. | Verify that the control system sets outputs to a predetermined state if normal operation cannot be maintained as a result of an attack. | [9 empty] | ✓ | ✓ | ✓
1.3.26 |  | IoT Ecosystem Requirements | Secure Development |  | SR 3.7 BR | System Integrity | Error handling | The control system shall identify and handle error conditions in a manner such that effective remediation can occur. This shall be done in a manner which does not provide information that could be exploited by adversaries to attack the IACS unless revealing this information is necessary for the timely troubleshooting of problems. | Verify that the control system identifies and handles error conditions in a manner such that effective remediation can occur. Verify that this is done in a manner that does not provide information exploitable by adversaries unless revealing this information is necessary for timely troubleshooting. | [9 empty] | ✓ | ✓ | ✓
1.3.27 |  | IoT Ecosystem Requirements | Secure Development |  | SR 3.8 BR | System Integrity | Session Integrity | The control system shall provide the capability to protect the integrity of sessions. The control system shall reject any usage of invalid session IDs. | Verify that the control system protects the integrity of sessions. Verify that the control system rejects any usage of invalid session IDs. | [9 empty] | ✓ | ✓ | ✓
1.3.28 |  | IoT Ecosystem Requirements | Secure Development |  | SR 3.8 RE 1 | System Integrity | Session Integrity | The control system shall provide the capability to invalidate session IDs upon user logout or other session termination (including browser sessions). | Verify that the control system invalidates session IDs upon user logout or other session termination (including browser sessions). | [10 empty] | ✓ | ✓
1.3.29 |  | IoT Ecosystem Requirements | Secure Development |  | SR 3.8 RE 2 | System Integrity | Session Integrity | The control system shall provide the capability to generate a unique session ID for each session and treat all unexpected session IDs as invalid. | Verify that the control system generates a unique session ID for each session and treats all unexpected session IDs as invalid. | [10 empty] | ✓ | ✓
1.3.30 |  | IoT Ecosystem Requirements | Secure Development | [6 empty] | ER 1.1 | Security by design | The manufacturer MUST document and implement a process which ensures that the TOE is designed, developed and produced with an appropriate level of cybersecurity, based on the risk assessment in section 4.2. | Verify that the manufacturer ensures to document and implement a process which ensures that the TOE is designed, developed, and produced with an appropriate level of cybersecurity, based on the risk assessment in BSI TR-03183-01 section 4.2. | [7 empty] | ✓
1.3.31 |  | IoT Ecosystem Requirements | Secure Development | [6 empty] | ER 1.2 | Security by design | The manufacturer MUST follow best practices for the secure (software-) development lifecycle e.g. OWASP SAMM, BSI TR-03185, ISO 27034. | Verify that the manufacturer ensures to follow best practices for the secure (software) development lifecycle, e.g., OWASP SAMM, BSI TR-03185, ISO 27034. | [7 empty] | ✓
1.3.32 |  | IoT Ecosystem Requirements | Secure Development | [6 empty] | ER 2.2 | No known vulnerabilities | The manufacturer MUST test, if the security properties of the TOE are working correctly following requirement 1.3.38 and 1.3.39 before making the TOE available. The manufacturer MUST document the result of the test. | Verify that the manufacturer ensures to test if the security properties of the TOE are working correctly following security properties of the TOE are working correctly following requirements 1.3.38 and 1.3.39 before making the TOE available. The manufacturer ensures to document the result of the test. | [7 empty] | ✓
1.3.33 |  | IoT Ecosystem Requirements | Secure Development | [6 empty] | ER 2.2 | No known vulnerabilities | The manufacturer MUST fix all known actively exploited vulnerabilities before making the TOE available. | Verify that the manufacturer ensures to fix all known actively exploited vulnerabilities before making the TOE available. | [7 empty] | ✓
1.3.34 |  | IoT Ecosystem Requirements | Secure Development | [6 empty] | ER 2.3 | No known vulnerabilities | The manufacturer SHOULD fix all known exploitable vulnerabilities before making the TOE available. | Verify that the manufacturer supports to fix all known exploitable vulnerabilities before making the TOE available. | [7 empty] | ✓
1.3.35 |  | IoT Ecosystem Requirements | Secure Development | [6 empty] | VH 1.2 | Identify components and vurnerabilities | The manufacturer MUST have a process in place to identify vulnerabilities affecting the TOE. The manufacturer MAY use the SBOM for the TOE to match its components against vulnerability databases, e.g. Common/European/ National Vunerability Database (CVD/EUVD/NVD). | Verify that the manufacturer ensures to have a process in place to identify vulnerabilities affecting the TOE. Verify that the manufacturer provides options to use the SBOM for the TOE to match its components against vulnerability databases, e.g., Common/European/National Vulnerability Database (CVD/EUVD/NVD). | [7 empty] | ✓
1.3.36 |  | IoT Ecosystem Requirements | Secure Development | [6 empty] | VH 1.2 | Identify components and vurnerabilities | The manufacturer MUST document these vulnerabilities, what impact they have on the TOE and how they can be mitigated. | Verify that the manufacturer ensures to document these vulnerabilities, what impact they have on the TOE, and how they can be mitigated. | [7 empty] | ✓
1.3.37 |  | IoT Ecosystem Requirements | Secure Development | [6 empty] | VH 2.1 | Address vulnerabilities | The manufacturer MUST ensure that identified vulnerabilities are addressed and corrected, i.e. by providing an update or otherwise mitigating a vulnerability, in a timely feasible manner. | Verify that the manufacturer ensures to ensure that identified vulnerabilities are addressed and corrected, i.e., by providing an update or otherwise mitigating a vulnerability, in a timely feasible manner. | [7 empty] | ✓
1.3.38 |  | IoT Ecosystem Requirements | Secure Development | [6 empty] | VH 3.1 | Regular testing | The manufacturer MUST document and implement a process to test, if the security properties of the TOE are implemented correctly. | Verify that the manufacturer ensures to document and implement a process to test if the security properties of the TOE are implemented correctly. | [7 empty] | ✓
1.3.39 |  | IoT Ecosystem Requirements | Secure Development | [6 empty] | VH 3.1 | Regular testing | The manufacturer MUST test the security properties of the TOE regularly. | Verify that the manufacturer ensures to test the security properties of the TOE regularly. | [7 empty] | ✓
1.3.40 |  | IoT Ecosystem Requirements | Secure Development | [6 empty] | VH 4.1 | Publish addressed vulnerabilities | The Security Advisories MUST contain information regarding the impact of the vulnerability and how to mitigate it. | Verify that the security advisories ensure to contain information regarding the impact of the vulnerability and how to mitigate it. | [7 empty] | ✓
1.3.41 |  | IoT Ecosystem Requirements | Secure Development | [6 empty] | VH 4.2 | Publish addressed vulnerabilities | The manufacturer MUST provide the Security Advisories in a machine processable way. | Verify that the manufacturer ensures to provide the security advisories in a machine-processable way. | [7 empty] | ✓
1.3.42 |  | IoT Ecosystem Requirements | Secure Development | [6 empty] | VH 4.3 | Publish addressed vulnerabilities | The manufacturer SHOULD use the Common Security Advisory Framework7 (CSAF) in accordance with BSI TR-03191. | Verify that the manufacturer supports to use the Common Security Advisory Framework (CSAF) in accordance with BSI TR-03191. | [7 empty] | ✓ | 7https://csaf.io/
1.3.43 |  | IoT Ecosystem Requirements | Secure Development | [6 empty] | VH 5.1 | Coordinated vulnerability disclosure policy | The manufacturer MUST have published and implemented a vulnerability disclosure process according to BSI TR-03183-3. | Verify that the manufacturer ensures to have published and implemented a vulnerability disclosure process according to BSI TR-03183-3. | [7 empty] | ✓
1.4.1 | ISVS-v1.0-1.4.1 | IoT Ecosystem Requirements | Logging | Verify that devices can collect logs about events with security implications, such as successful and failed authentication attempts, access to debugging functionality etc. | [5 empty] | ER 13.2 | Recording and monitoring | The TOE MUST have implemented a mechanism to record and monitor all user authentications. | Verify that the TOE ensures to have implemented a mechanism to record and monitor all user authentications. | [6 empty] | ✓ | ✓
1.4.2 |  | IoT Ecosystem Requirements | Logging |  | SR 2.8 BR | Use control | Auditable events | The control system shall provide the capability to generate audit records relevant to security for the following categories: access control, request errors, operating system events, control system events, backup and restore events, configuration changes, potential reconnaissance activity and audit log events. | Verify that the control system generates audit records relevant to security for categories such as access control, request errors, operating system events, control system events, backup and restore events, configuration changes, potential reconnaissance activity, and audit log events. | [11 empty] | ✓
1.4.3 | ISVS-v1.0-1.4.2 | IoT Ecosystem Requirements | Logging | Verify that collected logs have the adequate granularity to enable actionable insights and alerts. Logs should include, at a minimum, the type of event, timestamp, source, outcome, and identification of involved actors. | SR 2.8 BR | Use control | Auditable events | Individual audit records shall include the timestamp, source (originating device, software process or human user account), category, type, event ID and event result. | Verify that individual audit records include the timestamp, source (originating device, software process, or human user account), category, type, event ID, and event result. | [9 empty] | ✓ | ✓ | ✓
1.4.4 | ISVS-v1.0-1.4.3 | IoT Ecosystem Requirements | Logging | Verify that devices contain or are synchronized with a reliable time source, to ensure the validity of log timestamps. | SR 2.11 RE 1 | Use control | Timestamps | The control system shall provide the capability to synchronize internal system clocks at a configurable frequency. | Verify that the control system synchronizes internal system clocks at a configurable frequency. | [9 empty] | ✓ | ✓ | ✓
1.4.5 | ISVS-v1.0-1.4.4 | IoT Ecosystem Requirements | Logging | Verify that collected logs do not include sensitive information, such as PII, credentials and cryptographic keys. | [15 empty] | ✓ | ✓
1.4.6 | ISVS-v1.0-1.4.5 | IoT Ecosystem Requirements | Logging | Verify that collected logs can be securely retrieved from the devices over an online collection, either periodically or on-demand. | SR 6.1 BR | Timely response to events | Audit log accessibility | The control system shall provide the capability for authorized humans and/or tools to access audit logs on a read-only basis. | Verify that the control system provides authorized humans and/or tools access to audit logs on a read-only basis. | [10 empty] | ✓ | ✓
1.4.7 | ISVS-v1.0-1.4.6 | IoT Ecosystem Requirements | Logging | Verify that collected logs are preserved for the amount of time required by organizational policies and that they are safely deleted when the retention period is over. | SR 2.9 BR | Use control | Audit storage capacity | The control system shall allocate sufficient audit record storage capacity according to commonly recognized recommendations for log management and system configuration. The control system shall provide auditing mechanisms to reduce the likelihood of such capacity being exceeded. | Verify that the control system allocates sufficient audit record storage capacity according to commonly recognized recommendations for log management and system configuration. Verify that the control system provides auditing mechanisms to reduce the likelihood of such capacity being exceeded. | [10 empty] | ✓ | ✓
1.4.8 | ISVS-v1.0-1.4.6 | IoT Ecosystem Requirements | Logging | Verify that collected logs are preserved for the amount of time required by organizational policies and that they are safely deleted when the retention period is over. | SR 2.9 RE 1 | Use control | Audit storage capacity | The control system shall provide the capability to issue a warning when the allocated audit record storage volume reaches a configurable percentage of maximum audit record storage capacity. | Verify that the control system issues a warning when the allocated audit record storage volume reaches a configurable percentage of maximum audit record storage capacity. | [10 empty] | ✓ | ✓
1.4.9 | ISVS-v1.0-1.4.6 | IoT Ecosystem Requirements | Logging | Verify that collected logs are preserved for the amount of time required by organizational policies and that they are safely deleted when the retention period is over. | [5 empty] | ER 13.6 | Recording and monitoring | The TOE MUST be able to provide recorded data for a sufficient timeframe to facilitate a retrospective analysis. | Verify that the TOE ensures to be able to provide recorded data for a sufficient timeframe to facilitate a retrospective analysis. | [6 empty] | ✓ | ✓
1.4.10 | ISVS-v1.0-1.4.7 | IoT Ecosystem Requirements | Logging | Verify that the confidentiality, integrity and authenticity of collected logs is appropriately protected, both on the devices that created them and on other systems that store or process them. | SR 3.9 BR | System Integrity | Protection of audit information | The control system shall protect audit information and audit tools (if present) from unauthorized access, modification and deletion. | Verify that the control system protects audit information and audit tools (if present) from unauthorized access, modification, and deletion. | [10 empty] | ✓ | ✓
1.4.11 |  | IoT Ecosystem Requirements | Logging |  | SR 2.8 RE 1 | Use control | Auditable events | The control system shall provide the capability to centrally manage audit events and to compile audit records from multiple components throughout the control system into a systemwide (logical or physical), time-correlated audit trail. | Verify that the control system centrally manages audit events and compiles audit records from multiple components throughout the control system into a system-wide (logical or physical), time-correlated audit trail. | [10 empty] | ✓ | ✓
1.4.12 |  | IoT Ecosystem Requirements | Logging |  | SR 2.8 RE 1 | Use control | Auditable events | The control system shall provide the capability to export these audit records in industry standard formats for analysis by standard commercial log analysis tools, for example, security information and event management (SIEM). | Verify that the control system exports audit records in industry-standard formats for analysis by standard commercial log analysis tools, for example, security information and event management (SIEM). | [10 empty] | ✓ | ✓
1.4.13 |  | IoT Ecosystem Requirements | Logging |  | SR 2.10 BR | Use control | Response to audit processing failures | The control system shall provide the capability to alert personnel in the event of an audit processing failure. | Verify that the control system alerts personnel in the event of an audit processing failure. | [10 empty] | ✓ | ✓
1.4.14 |  | IoT Ecosystem Requirements | Logging |  | SR 2.10 BR | Use control | Response to audit processing failures | The control system shall provide the capability to prevent the loss of essential services and functions in the event of an audit processing failure. | Verify that the control system prevents the loss of essential services and functions in the event of an audit processing failure. | [10 empty] | ✓ | ✓
1.4.15 |  | IoT Ecosystem Requirements | Logging |  | SR 2.10 BR | Use control | Response to audit processing failures | The control system shall provide the capability to support appropriate actions in response to an audit processing failure according to commonly accepted industry practices and recommendations. | Verify that the control system supports appropriate actions in response to an audit processing failure according to commonly accepted industry practices and recommendations. | [10 empty] | ✓ | ✓
1.4.16 |  | IoT Ecosystem Requirements | Logging |  | SR 2.11 BR | Use control | Timestamps | The control system shall provide timestamps for use in audit record generation. | Verify that the control system provides timestamps for use in audit record generation. | [10 empty] | ✓ | ✓
1.4.17 |  | IoT Ecosystem Requirements | Logging |  | SR 2.11 RE 2 | Use control | Timestamps | The time source shall be protected from unauthorized alteration and shall cause an audit event upon alteration. | Verify that the time source is protected from unauthorized alteration and causes an audit event upon alteration. | [11 empty] | ✓
1.4.18 |  | IoT Ecosystem Requirements | Logging |  | SR 3.9 RE 1 | System Integrity | Protection of audit information | The control system shall provide the capability to produce audit records on hardware-enforced write-once media. | Verify that the control system produces audit records on hardware-enforced write-once media. | [11 empty] | ✓
1.4.19 |  | IoT Ecosystem Requirements | Logging |  | SR 6.1 RE 1 | Timely response to events | Audit log accessibility | The control system shall provide programmatic access to audit records using an application programming interface (API). | Verify that the control system provides programmatic access to audit records using an application programming interface (API). | [10 empty] | ✓ | ✓
1.4.20 |  | IoT Ecosystem Requirements | Logging |  | SR 6.2 BR | Timely response to events | Continuous monitoring | The control system shall provide the capability to continuously monitor all security mechanism performance using commonly accepted security industry practices and recommendations to detect, characterize and report security breaches in a timely manner. | Verify that the control system continuously monitors all security mechanism performance using commonly accepted security industry practices and recommendations to detect, characterize, and report security breaches in a timely manner. | ER 13.1 | Recording and monitoring | The TOE MUST have implemented a mechanism to record and monitor all security relevant setting modifications. | Verify that the TOE ensures to have implemented a mechanism to record and monitor all security-relevant setting modifications. | [6 empty] | ✓ | ✓
1.4.21 |  | IoT Ecosystem Requirements | Logging | [6 empty] | ER 13.1 | Recording and monitoring | The TOE MUST record all setting modifications by default. | Verify that the TOE ensures to record all setting modifications by default. | [6 empty] | ✓ | ✓
1.4.22 |  | IoT Ecosystem Requirements | Logging | [6 empty] | ER 13.2 | Recording and monitoring | The TOE MUST record all user authentications by default. | Verify that the TOE ensures to record all user authentications by default. | [6 empty] | ✓ | ✓
1.4.23 |  | IoT Ecosystem Requirements | Logging | [6 empty] | ER 13.3 | Recording and monitoring | The TOE MUST have implemented a mechanism to record and monitor the status of all services belonging to the TOE. | Verify that the TOE ensures to have implemented a mechanism to record and monitor the status of all services belonging to the TOE. | [6 empty] | ✓ | ✓
1.4.24 |  | IoT Ecosystem Requirements | Logging | [6 empty] | ER 13.3 | Recording and monitoring | The TOE MUST record the status of all services belonging to the TOE by default. | Verify that the TOE ensures to record the status of all services belonging to the TOE by default. | [6 empty] | ✓ | ✓
1.4.25 |  | IoT Ecosystem Requirements | Logging | [6 empty] | ER 13.4 | Recording and monitoring | It MUST be possible to deactivate the recording and monitoring activities by an authorized user. | Verify that it ensures to be possible to deactivate the recording and monitoring activities by an authorized user. | [6 empty] | ✓ | ✓
1.4.26 |  | IoT Ecosystem Requirements | Logging | [6 empty] | ER 13.7 | Recording and monitoring | The TOE MUST ensure that recorded data cannot be used to facilitate a security incident. | Verify that the TOE ensures to ensure that recorded data cannot be used to facilitate a security incident. | [6 empty] | ✓ | ✓
1.4.27 |  | IoT Ecosystem Requirements | Logging | [6 empty] | ER 13.8 | Recording and monitoring | The TOE MUST ensure that recoding and monitoring is resilient against common disruptions and that problems during the recording and monitoring of security relevant data have no impact on the functionality of the TOE. | Verify that the TOE ensures to ensure that recording and monitoring is resilient against common disruptions and that problems during the recording and monitoring of security-relevant data have no impact on the functionality of the TOE. | [6 empty] | ✓ | ✓
2.1.1 | ISVS-v1.0-2.1.1 | User Space Application Requirements | Identification & Authentication | Verify that all forms of users and accounts in the IoT ecosystem can be uniquely identified. | SR 1.1 RE 1 | Identification and authentication control | Human user identification and authentication | The control system shall provide the capability to uniquely identify and authenticate all human users. | Verify that the control system uniquely identifies and authenticates all human users. | [9 empty] | ✓ | ✓ | ✓
| ISVS-v1.0-2.1.3 | User Space Application Requirements | Identification & Authentication | Verify strong user and device authentication is enforced across the IoT ecosystem. | SR 1.1 RE 1 | Identification and authentication control | Human user identification and authentication | The control system shall provide the capability to uniquely identify and authenticate all human users. | Verify that the control system uniquely identifies and authenticates all human users. | [9 empty] | ✓ | ✓ | ✓
2.1.2 | ISVS-v1.0-2.1.2 | User Space Application Requirements | Identification & Authentication | Verify that all connected devices within the IoT ecosystem can be uniquely identified including connected to the cloud, hubs, as well as to other devices (e.g. sensors). | SR 1.2 RE 1 | Identification and authentication control | Software process and device identification and authentication | The control system shall provide the capability to uniquely identify and authenticate all software processes and devices. | Verify that the control system uniquely identifies and authenticates all software processes and devices. | [9 empty] | ✓ | ✓ | ✓
| ISVS-v1.0-2.1.3 | User Space Application Requirements | Identification & Authentication | Verify strong user and device authentication is enforced across the IoT ecosystem. | SR 1.2 RE 1 | Identification and authentication control | Software process and device identification and authentication | The control system shall provide the capability to uniquely identify and authenticate all software processes and devices. | Verify that the control system uniquely identifies and authenticates all software processes and devices. | [9 empty] | ✓ | ✓ | ✓
2.1.3 | ISVS-v1.0-2.1.4 | User Space Application Requirements | Identification & Authentication | Verify that user, service, and device authentication schemes share a common framework, centrally managed in the IoT ecosystem. | [14 empty] | ✓ | ✓ | ✓
2.1.4 | ISVS-v1.0-2.1.5 | User Space Application Requirements | Identification & Authentication | Verify that passwords used for user authentication are at least 12 characters long. | SR 1.7 BR | Identification and authentication control | Strength of password-based authentication | For control systems utilizing password-based authentication, the control system shall provide the capability to enforce configurable password strength based on minimum length and variety of character types. | Verify that for control systems utilizing password-based authentication, the control system enforces configurable password strength based on minimum length and variety of character types. | [9 empty] | ✓ | ✓ | ✓
2.1.5 | ISVS-v1.0-2.1.6 | User Space Application Requirements | Identification & Authentication | Verify that passwords used for user authentication can be changed by the user and that the password change functionality requires the user's current and new password. | [14 empty] | ✓ | ✓ | ✓
2.1.6 | ISVS-v1.0-2.1.7 | User Space Application Requirements | Identification & Authentication | Verify that passwords used for device authentication are sufficiently long and complex. | [14 empty] | ✓ | ✓ | ✓
2.1.7 | ISVS-v1.0-2.1.8 | User Space Application Requirements | Identification & Authentication | Verify that default user or device credentials can be changed by authorized administrators or end-users. | [5 empty] | ER 5.5 | Access control | The TOE MUST provide a simple mechanism to change the authentication data used by the authenticated user or an authenticated administrator. | Verify that the TOE ensures to provide a simple mechanism to change the authentication data used by the authenticated user or an authenticated administrator. | [5 empty] | ✓ | ✓ | ✓
2.1.8 | ISVS-v1.0-2.1.9 | User Space Application Requirements | Identification & Authentication | Verify that authentication credentials for users, devices, or services are not hardcoded in firmware or ecosystem applications. | [5 empty] | ER 3.2 | Secure default configuration | The software of the TOE MUST NOT contain hard coded security data and critical security data. | Verify that the software of the TOE ensures to not contain hard-coded security data and critical security data. | [5 empty] | ✓ | ✓ | ✓
2.1.9 | ISVS-v1.0-2.1.10 | User Space Application Requirements | Identification & Authentication | Verify that provisioned credentials for device authentication are unique per device. | [14 empty] | ✓ | ✓ | ✓
2.1.10 | ISVS-v1.0-2.1.11 | User Space Application Requirements | Identification & Authentication | Verify that authentication schemes are designed to revoke credentials of compromised or decommissioned devices. | [16 empty] | ✓
2.1.11 |  | User Space Application Requirements | Identification & Authentication |  | SR 1.1 BR | Identification and authentication control | Human user identification and authentication | The control system shall provide the capability to identify and authenticate all human users. This capability shall enforce such identification and authentication on all interfaces which provide human user access to the control system to support segregation of duties and least privilege in accordance with applicable security policies and procedures. | Verify that the control system identifies and authenticates all human users. Verify that this capability enforces identification and authentication on all interfaces providing human user access to the control system to support segregation of duties and least privilege in accordance with applicable security policies and procedures. | ER 12.1 | Mitigation of incidents | The TOE MUST be operated with the least necessary privileges by default. | Verify that the TOE ensures to be operated with the least necessary privileges by default. | [5 empty] | ✓ | ✓ | ✓
2.1.12 |  | User Space Application Requirements | Identification & Authentication |  | SR 1.1 RE 2 | Identification and authentication control | Human user identification and authentication | The control system shall provide the capability to employ multifactor authentication for human user access to the control system via an untrusted network (see 5.15, SR 1.13 – Access via untrusted networks). | Verify that the control system employs multifactor authentication for human user access to the control system via an untrusted network. | [10 empty] | ✓ | ✓
2.1.13 |  | User Space Application Requirements | Identification & Authentication |  | SR 1.1 RE 3 | Identification and authentication control | Human user identification and authentication | The control system shall provide the capability to employ multifactor authentication for all human user access to the control system. | Verify that the control system employs multifactor authentication for all human user access to the control system. | [11 empty] | ✓
2.1.14 |  | User Space Application Requirements | Identification & Authentication |  | SR 1.2 BR | Identification and authentication control | Software process and device identification and authentication | The control system shall provide the capability to identify and authenticate all software processes and devices. This capability shall enforce such identification and authentication on all interfaces which provide access to the control system to support least privilege in accordance with applicable security policies and procedures. | Verify that the control system identifies and authenticates all software processes and devices. Verify that this capability enforces such identification and authentication on all interfaces providing access to the control system to support least privilege in accordance with applicable security policies and procedures. | [9 empty] | ✓ | ✓ | ✓
2.1.15 |  | User Space Application Requirements | Identification & Authentication |  | SR 1.5 BR | Identification and authentication control | Authenticator management | The control system shall provide the capability to initialize authenticator content. | Verify that the control system initializes authenticator content. | [9 empty] | ✓ | ✓ | ✓
2.1.16 |  | User Space Application Requirements | Identification & Authentication |  | SR 1.5 BR | Identification and authentication control | Authenticator management | The control system shall provide the capability to change all default authenticators upon control system installation. | Verify that the control system changes all default authenticators upon control system installation. | [9 empty] | ✓ | ✓ | ✓
2.1.17 |  | User Space Application Requirements | Identification & Authentication |  | SR 1.5 BR | Identification and authentication control | Authenticator management | The control system shall provide the capability to change/refresh all authenticators. | Verify that the control system changes or refreshes all authenticators. | [9 empty] | ✓ | ✓ | ✓
2.1.18 |  | User Space Application Requirements | Identification & Authentication |  | SR 1.5 BR | Identification and authentication control | Authenticator management | The control system shall provide the capability to protect all authenticators from unauthorized disclosure and modification when stored and transmitted. | Verify that the control system protects all authenticators from unauthorized disclosure and modification when stored and transmitted. | [9 empty] | ✓ | ✓ | ✓
2.1.19 |  | User Space Application Requirements | Identification & Authentication |  | SR 1.5 RE 1 | Identification and authentication control | Authenticator management | For software process and device users, the control system shall provide the capability to protect the relevant authenticators via hardware mechanisms. | Verify that for software process and device users, the control system protects relevant authenticators via hardware mechanisms. | [10 empty] | ✓ | ✓
2.1.20 |  | User Space Application Requirements | Identification & Authentication |  | SR 1.6 BR | Identification and authentication control | Wireless access management | The control system shall provide the capability to identify and authenticate all users (humans, software processes or devices) engaged in wireless communication. | Verify that the control system identifies and authenticates all users (humans, software processes, or devices) engaged in wireless communication. | [9 empty] | ✓ | ✓ | ✓
2.1.21 |  | User Space Application Requirements | Identification & Authentication |  | SR 1.6 RE 1 | Identification and authentication control | Wireless access management | The control system shall provide the capability to uniquely identify and authenticate all users (humans, software processes or devices) engaged in wireless communication. | Verify that the control system uniquely identifies and authenticates all users (humans, software processes, or devices) engaged in wireless communication. | [10 empty] | ✓ | ✓
2.1.22 |  | User Space Application Requirements | Identification & Authentication |  | SR 1.7 RE 1 | Identification and authentication control | Strength of password-based authentication | The control system shall provide the capability to prevent any given human user account from reusing a password for a configurable number of generations. In addition, the control system shall provide the capability to enforce password minimum and maximum lifetime restrictions for human users. These capabilities shall conform with commonly accepted security industry practices. | Verify that the control system prevents any given human user account from reusing a password for a configurable number of generations. Verify that the control system enforces password minimum and maximum lifetime restrictions for human users in conformance with commonly accepted security industry practices. | [10 empty] | ✓ | ✓
2.1.23 |  | User Space Application Requirements | Identification & Authentication |  | SR 1.7 RE 2 | Identification and authentication control | Strength of password-based authentication | The control system shall provide the capability to enforce password minimum and maximum lifetime restrictions for all users. | Verify that the control system enforces password minimum and maximum lifetime restrictions for all users. | [11 empty] | ✓
2.1.24 |  | User Space Application Requirements | Identification & Authentication |  | SR 1.10 BR | Identification and authentication control | Authenticator feedback | The control system shall provide the capability to obscure feedback of authentication information during the authentication process. | Verify that the control system obscures feedback of authentication information during the authentication process. | [9 empty] | ✓ | ✓ | ✓
2.1.25 |  | User Space Application Requirements | Identification & Authentication |  | SR 1.11 BR | Identification and authentication control | Unsuccessful login attempts | The control system shall provide the capability to enforce a limit of a configurable number of consecutive invalid access attempts by any user (human, software process or device) during a configurable time period. | Verify that the control system enforces a limit of a configurable number of consecutive invalid access attempts by any user (human, software process, or device) during a configurable time period. | [9 empty] | ✓ | ✓ | ✓
2.1.26 |  | User Space Application Requirements | Identification & Authentication |  | SR 1.11 BR | Identification and authentication control | Unsuccessful login attempts | The control system shall provide the capability to deny access for a specified period of time or until unlocked by an administrator when this limit has been exceeded. | Verify that the control system denies access for a specified period of time or until unlocked by an administrator when this limit has been exceeded. | [9 empty] | ✓ | ✓ | ✓
2.1.27 |  | User Space Application Requirements | Identification & Authentication |  | SR 1.11 BR | Identification and authentication control | Unsuccessful login attempts | For system accounts on behalf of which critical services or servers are run, the control system shall provide the capability to disallow interactive logons. | Verify that for system accounts on behalf of which critical services or servers are run, the control system disallows interactive logons. | [9 empty] | ✓ | ✓ | ✓
2.1.28 |  | User Space Application Requirements | Identification & Authentication |  | SR 1.12 BR | Identification and authentication control | System use notification | The control system shall provide the capability to display a system use notification message before authenticating. The system use notification message shall be configurable by authorized personnel. | Verify that the control system displays a system use notification message before authenticating. Verify that the system use notification message is configurable by authorized personnel. | [9 empty] | ✓ | ✓ | ✓
2.1.29 |  | User Space Application Requirements | Identification & Authentication |  | SR 2.5 BR | Use control | Session lock | The control system shall provide the capability to prevent further access by initiating a session lock after a configurable time period of inactivity or by manual initiation. The session lock shall remain in effect until the human user who owns the session or another authorized human user re-establishes access using appropriate identification and authentication procedures. | Verify that the control system prevents further access by initiating a session lock after a configurable time period of inactivity or by manual initiation. Verify that the session lock remains in effect until the human user who owns the session or another authorized human user re-establishes access using appropriate identification and authentication procedures. | [9 empty] | ✓ | ✓ | ✓
2.1.30 |  | User Space Application Requirements | Identification & Authentication |  | SR 2.6 BR | Use control | Remote session termination | The control system shall provide the capability to terminate a remote session either automatically after a configurable time period of inactivity or manually by the user who initiated the session. | Verify that the control system terminates a remote session either automatically after a configurable time period of inactivity or manually by the user who initiated the session. | [9 empty] | ✓ | ✓ | ✓
2.1.31 |  | User Space Application Requirements | Identification & Authentication |  | SR 2.7 BR | Use control | Concurrent session control | The control system shall provide the capability to limit the number of concurrent sessions per interface for any given user (human, software process or device) to a configurable number of sessions. | Verify that the control system limits the number of concurrent sessions per interface for any given user (human, software process, or device) to a configurable number of sessions. | [10 empty] | ✓ | ✓
2.1.32 |  | User Space Application Requirements | Identification & Authentication | [6 empty] | ER 5.8 | Access control | The TOE MUST implement means to report and identify possible unauthorised access attempts. | Verify that the TOE ensures to implement means to report and identify possible unauthorized access attempts. | [6 empty] | ✓ | ✓
2.1.33 |  | User Space Application Requirements | Identification & Authentication | [6 empty] | ER 5.2 | Access control | The TOE MUST NOT use default passwords, i.e. passwords common to multiple instances of the product, after the initial setup. | Verify that the TOE ensures to not use default passwords, i.e., passwords common to multiple instances of the product, after the initial setup. | [5 empty] | ✓ | ✓ | ✓
2.1.34 |  | User Space Application Requirements | Identification & Authentication | [6 empty] | ER 5.3 | Access control | The TOE MUST ensure that generated passwords, API keys and other secrets used for authentication are generated with a mechanism that reduces the risk of automated attacks against a class or type of product. This includes pre-installed secrets only used in the factory state as well as secrets generated during runtime. | Verify that the TOE ensures to ensure that generated passwords, API keys, and other secrets used for authentication are generated with a mechanism that reduces the risk of automated attacks against a class or type of product. This includes pre-installed secrets only used in the factory state as well as secrets generated during runtime. | [6 empty] | ✓ | ✓
2.1.35 |  | User Space Application Requirements | Identification & Authentication | [6 empty] | ER 5.6 | Access control | The TOE MUST implement a mechanism to make brute force attacks on the authentication mechanisms over network interfaces impracticable. | Verify that the TOE ensures to implement a mechanism to make brute force attacks on the authentication mechanisms over network interfaces impracticable. | [5 empty] | ✓ | ✓ | ✓
2.1.36 |  | User Space Application Requirements | Identification & Authentication | [6 empty] | ER 5.7 | Access control | The TOE MUST NOT give information about what authentication data was incorrect for a failed authentication attempt. | Verify that the TOE ensures to not give information about what authentication data was incorrect for a failed authentication attempt. | [5 empty] | ✓ | ✓ | ✓
2.2.1 | ISVS-v1.0-2.2.1 | User Space Application Requirements | Authorization | Verify that IoT system accounts across users, services and devices share a common authorization framework. | [14 empty] | ✓ | ✓ | ✓
2.2.2 | ISVS-v1.0-2.2.2 | User Space Application Requirements | Authorization | Verify that devices enforce the concept of least privilege by limiting applications and services that run as root or administrator. | SR 2.1 RE 1 | Use control | Authorization enforcement | On all interfaces, the control system shall provide the capability to enforce authorizations assigned to all users (humans, software processes and devices) for controlling use of the control system to support segregation of duties and least privilege. | Verify that on all interfaces, the control system enforces authorizations assigned to all users (humans, software processes, and devices) for controlling use of the control system to support segregation of duties and least privilege. | ER 5.1 | Access control | The TOE MUST implement mechanisms for access control with regard to different types of users, possible capabilities and access scenarios. | Verify that the TOE ensures to implement mechanisms for access control with regard to different types of users, possible capabilities, and access scenarios. | [5 empty] | ✓ | ✓ | ✓
2.2.3 | ISVS-v1.0-2.2.3 | User Space Application Requirements | Authorization | Verify that ownership is validated upon registration and as part of decommissioning when devices move across accounts (e.g. device reselling, leasing, and renting). | [14 empty] | ✓ | ✓ | ✓
2.2.4 | ISVS-v1.0-2.2.4 | User Space Application Requirements | Authorization | Verify that device debug capabilities can only be accessed by approved staff (e.g. support and engineering teams) and verify that access is monitored or logged. | [15 empty] | ✓ | ✓
2.2.5 |  | User Space Application Requirements | Authorization |  | SR 1.3 BR | Identification and authentication control | Account management | The control system shall provide the capability to support the management of all accounts by authorized users, including adding, activating, modifying, disabling and removing accounts. | Verify that the control system supports the management of all accounts by authorized users, including adding, activating, modifying, disabling, and removing accounts. | [9 empty] | ✓ | ✓ | ✓
2.2.6 |  | User Space Application Requirements | Authorization |  | SR 1.3 RE 1 | Identification and authentication control | Account management | The control system shall provide the capability to support unified account management. | Verify that the control system supports unified account management. | [10 empty] | ✓ | ✓
2.2.7 |  | User Space Application Requirements | Authorization |  | SR 1.4 BR | Identification and authentication control | Identifier management | The control system shall provide the capability to support the management of identifiers by user, group, role or control system interface. | Verify that the control system supports the management of identifiers by user, group, role, or control system interface. | [9 empty] | ✓ | ✓ | ✓
2.2.8 |  | User Space Application Requirements | Authorization |  | SR 2.1 RE 2 | Use control | Authorization enforcement | The control system shall provide the capability for an authorized user or role to define and modify the mapping of permissions to roles for all human users. | Verify that the control system allows an authorized user or role to define and modify the mapping of permissions to roles for all human users. | [9 empty] | ✓ | ✓ | ✓
2.2.9 |  | User Space Application Requirements | Authorization |  | SR 2.1 RE 3 | Use control | Authorization enforcement | The control system shall support supervisor manual override of the current human user authorizations for a configurable time or event sequence. | Verify that the control system supports supervisor manual override of the current human user authorizations for a configurable time or event sequence. | [10 empty] | ✓ | ✓
2.2.10 |  | User Space Application Requirements | Authorization |  | SR 2.1 RE 4 | Use control | Authorization enforcement | The control system shall support dual approval where an action can result in serious impact on the industrial process. | Verify that the control system supports dual approval for actions that could result in serious impact on the industrial process. | [11 empty] | ✓
2.2.11 |  | User Space Application Requirements | Authorization |  | SR 2.4 BR | Use control | Mobile code | The control system shall provide the capability to enforce usage restrictions for mobile code technologies based on the potential to cause damage to the control system that include preventing the execution of mobile code. | Verify that the control system enforces usage restrictions for mobile code technologies to prevent execution of mobile code based on the potential to cause damage to the control system. | [9 empty] | ✓ | ✓ | ✓
2.2.12 |  | User Space Application Requirements | Authorization |  | SR 2.4 BR | Use control | Mobile code | The control system shall provide the capability to enforce usage restrictions for mobile code technologies based on the potential to cause damage to the control system that include requiring proper authentication and authorization for origin of the code. | Verify that the control system enforces usage restrictions for mobile code technologies by requiring proper authentication and authorization for the origin of the code. | [9 empty] | ✓ | ✓ | ✓
2.2.13 |  | User Space Application Requirements | Authorization |  | SR 2.4 BR | Use control | Mobile code | The control system shall provide the capability to enforce usage restrictions for mobile code technologies based on the potential to cause damage to the control system that include restricting mobile code transfer to/from the control system. | Verify that the control system enforces usage restrictions for mobile code technologies by restricting mobile code transfer to and from the control system. | [9 empty] | ✓ | ✓ | ✓
2.2.14 |  | User Space Application Requirements | Authorization |  | SR 2.4 BR | Use control | Mobile code | The control system shall provide the capability to enforce usage restrictions for mobile code technologies based on the potential to cause damage to the control system that include monitoring the use of mobile code. | Verify that the control system enforces usage restrictions for mobile code technologies by monitoring the use of mobile code. | [9 empty] | ✓ | ✓ | ✓
2.2.15 |  | User Space Application Requirements | Authorization |  | SR 2.4 RE 1 | Use control | Mobile code | The control system shall provide the capability to verify integrity of the mobile code before allowing code execution. | Verify that the control system verifies the integrity of mobile code before allowing its execution. | [10 empty] | ✓ | ✓
2.2.16 |  | User Space Application Requirements | Authorization |  | SR 2.12 BR | Use control | Non-repudiation | The control system shall provide the capability to determine whether a given human user took a particular action. | Verify that the control system determines whether a given human user took a particular action. | [10 empty] | ✓ | ✓
2.2.17 |  | User Space Application Requirements | Authorization |  | SR 2.12 RE 1 | Use control | Non-repudiation | The control system shall provide the capability to determine whether a given user (human, software process or device) took a particular action. | Verify that the control system determines whether a given user (human, software process, or device) took a particular action. | [11 empty] | ✓
2.2.18 |  | User Space Application Requirements | Authorization |  | SR 7.1 RE 2 | Resource availability | Denial of service protection | The control system shall provide the capability to restrict the ability of all users (humans, software processes and devices) to cause DoS events which affect other control systems or networks. | Verify that the control system restricts the ability of all users (humans, software processes, and devices) to cause DoS events affecting other control systems or networks. | [10 empty] | ✓ | ✓
2.2.19 |  | User Space Application Requirements | Authorization |  | SR 2.1 BR | Use control | Authorization enforcement | On all interfaces, the control system shall provide the capability to enforce authorizations assigned to all human users for controlling use of the control system to support segregation of duties and least privilege. | Verify that on all interfaces, the control system enforces authorizations assigned to all human users to support segregation of duties and least privilege. | [9 empty] | ✓ | ✓ | ✓
2.2.20 |  | User Space Application Requirements | Authorization | [6 empty] | ER 7.3 | Integrity protection | A user MUST be able to uninstall software installed by the user her/himself. | Verify that a user ensures to be able to uninstall software installed by the user herself/himself. | [5 empty] | ✓ | ✓ | ✓
2.2.21 |  | User Space Application Requirements | Authorization | [6 empty] | ER 12.2 | Mitigation of incidents | The TOE MUST enforce a permission system for interfaces provided for other products. The permission system MUST be granular enough to control the usage of the interface. | Verify that the TOE ensures to enforce a permission system for interfaces provided for other products. The permission system ensures to be granular enough to control the usage of the interface. | [7 empty] | ✓
2.3.1 | ISVS-v1.0-2.3.1 | User Space Application Requirements | Data Protection | Verify that sensitive information, such as personal identifiable information (PII) and credentials, is stored securely using strong encryption to protect from data leakage and integrity checking to protect against unauthorized modification. | [5 empty] | ER 6.4 | Confidentiality protection | The confidentiality of security data and critical security data stored by the TOE must be protected. Encryption and other cryptographic mechanisms MUST follow best practices. | Verify that the confidentiality of security data and critical security data stored by the TOE must be protected. Encryption and other cryptographic mechanisms ensure to follow best practices. | [5 empty] | ✓ | ✓ | ✓
2.3.2 | ISVS-v1.0-2.3.2 | User Space Application Requirements | Data Protection | Verify that in case a device is decommissioned, or the owner changes, all sensitive information such as PII data and credentials can be removed from the device. | SR 4.2 BR | Data confidentiality | Information persistence | The control system shall provide the capability to purge all information for which explicit read authorization is supported from components to be released from active service and/or decommissioned. | Verify that the control system purges all information requiring explicit read authorization from components to be released from active service or decommissioned. | [9 empty] | ✓ | ✓ | ✓
2.3.3 | ISVS-v1.0-2.3.3 | User Space Application Requirements | Data Protection | Verify that in case a device is decommissioned, or the owner changes, it is marked as such in a centrally managed database in the ecosystem for audit purposes. | [14 empty] | ✓ | ✓ | ✓
2.3.4 | ISVS-v1.0-2.3.4 | User Space Application Requirements | Data Protection | Verify that sensitive information maintained in memory is overwritten with zeros as soon as it is no longer required. | [15 empty] | ✓ | ✓
2.3.5 |  | User Space Application Requirements | Data Protection |  | SR 4.1 BR | Data confidentiality | Information confidentiality | The control system shall provide the capability to protect the confidentiality of information for which explicit read authorization is supported, whether at rest or in transit. | Verify that the control system protects the confidentiality of information requiring explicit read authorization, whether at rest or in transit. | [9 empty] | ✓ | ✓ | ✓
2.3.6 |  | User Space Application Requirements | Data Protection |  | SR 4.1 RE 1 | Data confidentiality | Information confidentiality | The control system shall provide the capability to protect the confidentiality of information at rest and remote access sessions traversing an untrusted network. | Verify that the control system protects the confidentiality of information at rest and remote access sessions traversing an untrusted network. | [9 empty] | ✓ | ✓ | ✓
2.3.7 |  | User Space Application Requirements | Data Protection |  | SR 4.1 RE 2 | Data confidentiality | Information confidentiality | The control system shall provide the capability to protect the confidentiality of information traversing any zone boundary. | Verify that the control system protects the confidentiality of information traversing any zone boundary. | [11 empty] | ✓
2.3.8 |  | User Space Application Requirements | Data Protection | [6 empty] | ER 6.5 | Confidentiality protection | The manufacturer MUST follow secure management processes for security data that relate to the TOE or associated services. | Verify that the manufacturer ensures to follow secure management processes for security data that relate to the TOE or associated services. | [7 empty] | ✓
2.3.9 |  | User Space Application Requirements | Data Protection | [6 empty] | ER 8.1 | Data minimisation | The TOE MUST only collect and process data which is necessary to fulfil its intended purpose and reasonably foreseeable use. | Verify that the TOE ensures to only collect and process data which is necessary to fulfill its intended purpose and reasonably foreseeable use. | [5 empty] | ✓ | ✓ | ✓
2.3.10 |  | User Space Application Requirements | Data Protection | [6 empty] | ER 14.1 | Deletion of data and settings | The TOE MUST have implemented an easy-to-use mechanism to delete all personal data on the TOE. | Verify that the TOE ensures to have implemented an easy-to-use mechanism to delete all personal data on the TOE. | [5 empty] | ✓ | ✓ | ✓
2.3.11 |  | User Space Application Requirements | Data Protection | [6 empty] | ER 14.2 | Deletion of data and settings | The TOE MUST have implemented an easy-to-use mechanism to delete all system data and to revert all modified settings back to their default values on the TOE. | Verify that the TOE ensures to have implemented an easy-to-use mechanism to delete all system data and to revert all modified settings back to their default values on the TOE. | [5 empty] | ✓ | ✓ | ✓
2.3.12 |  | User Space Application Requirements | Data Protection | [6 empty] | ER 14.4 | Deletion of data and settings | The TOE MUST have implemented an easy-to-use mechanism to revert all data and modified settings back to the factory default. | Verify that the TOE ensures to have implemented an easy-to-use mechanism to revert all data and modified settings back to the factory default. | [5 empty] | ✓ | ✓ | ✓
2.3.13 |  | User Space Application Requirements | Data Protection | [6 empty] | ER 14.5 | Deletion of data and settings | The TOE MUST transfer personal and system data in a secure way following the requirements 2.2.20, 2.3.1, 2.3.8, 2.4.16, 3.1.9, 3.2.27, 3.4.20, 4.1.1, 4.1.24, 4.1.25. | Verify that the TOE ensures to transfer personal and system data in a secure way following the requirements 2.2.20, 2.3.1, 2.3.8, 2.4.16, 3.1.9, 3.2.27, 3.4.20, 4.1.1, 4.1.24, 4.1.25. | [5 empty] | ✓ | ✓ | ✓
2.4.1 | ISVS-v1.0-2.4.1 | User Space Application Requirements | Cryptography | Verify that cryptographic secrets and keys are unique per device. | [14 empty] | ✓ | ✓ | ✓
2.4.2 | ISVS-v1.0-2.4.2 | User Space Application Requirements | Cryptography | Verify the proper use of cryptography. Only standard and strong algorithms should be used, with adequate key size and secure implementations. | [14 empty] | ✓ | ✓ | ✓
2.4.3 | ISVS-v1.0-2.4.3 | User Space Application Requirements | Cryptography | Verify that secure sources of randomness are provided by the operating system and/or hardware for all security needs. | [15 empty] | ✓ | ✓
2.4.4 | ISVS-v1.0-2.4.4 | User Space Application Requirements | Cryptography | Verify that cryptographic secrets used by the device are stored securely by leveraging functionality provided by dedicated security chips. | [15 empty] | ✓ | ✓
2.4.5 | ISVS-v1.0-2.4.5 | User Space Application Requirements | Cryptography | Verify that cryptographic primitives used by the device are provided by dedicated security chips. | [15 empty] | ✓ | ✓
2.4.6 | ISVS-v1.0-2.4.6 | User Space Application Requirements | Cryptography | Verify that the cryptographic libraries used are certified to be compliant with a recognized cryptographic security standard. | [15 empty] | ✓ | ✓
2.4.7 |  | User Space Application Requirements | Cryptography |  | SR 1.8 BR | Identification and authentication control | Public key infrastructure (PKI) certificates | Where PKI is utilized, the control system shall provide the capability to operate a PKI according to commonly accepted best practices or obtain public key certificates from an existing PKI. | Verify that when PKI is utilized, the control system operates a PKI according to commonly accepted best practices or obtains public key certificates from an existing PKI. | [9 empty] | ✓ | ✓ | ✓
2.4.8 |  | User Space Application Requirements | Cryptography |  | SR 1.9 BR | Identification and authentication control | Strength of public key authentication | For control systems utilizing public key authentication, the control system shall provide the capability to validate certificates by checking the validity of the signature of a given certificate. | Verify that for control systems utilizing public key authentication, the control system validates certificates by checking the validity of their signatures. | [9 empty] | ✓ | ✓ | ✓
2.4.9 |  | User Space Application Requirements | Cryptography |  | SR 1.9 BR | Identification and authentication control | Strength of public key authentication | For control systems utilizing public key authentication, the control system shall provide the capability to validate certificates by constructing a certification path to an accepted CA or in the case of self-signed certificates by deploying leaf certificates to all hosts which communicate with the subject to which the certificate is issued. | Verify that for control systems utilizing public key authentication, the control system validates certificates by constructing a certification path to an accepted CA or, in the case of self-signed certificates, by deploying leaf certificates to all hosts communicating with the subject to which the certificate is issued. | [9 empty] | ✓ | ✓ | ✓
2.4.10 |  | User Space Application Requirements | Cryptography |  | SR 1.9 BR | Identification and authentication control | Strength of public key authentication | For control systems utilizing public key authentication, the control system shall provide the capability to validate certificates by checking a given certificate’s revocation status. | Verify that for control systems utilizing public key authentication, the control system validates certificates by checking their revocation status. | [9 empty] | ✓ | ✓ | ✓
2.4.11 |  | User Space Application Requirements | Cryptography |  | SR 1.9 BR | Identification and authentication control | Strength of public key authentication | For control systems utilizing public key authentication, the control system shall provide the capability to establish user (human, software process or device) control of the corresponding private key. | Verify that for control systems utilizing public key authentication, the control system establishes user (human, software process, or device) control of the corresponding private key. | [9 empty] | ✓ | ✓ | ✓
2.4.12 |  | User Space Application Requirements | Cryptography |  | SR 1.9 BR | Identification and authentication control | Strength of public key authentication | For control systems utilizing public key authentication, the control system shall provide the capability to map the authenticated identity to a user (human, software process or device). | Verify that for control systems utilizing public key authentication, the control system maps the authenticated identity to a user (human, software process, or device). | [9 empty] | ✓ | ✓ | ✓
2.4.13 |  | User Space Application Requirements | Cryptography |  | SR 3.8 RE 3 | System Integrity | Session Integrity | The control system shall provide the capability to generate unique session IDs with commonly accepted sources of randomness. | Verify that the control system generates unique session IDs using commonly accepted sources of randomness. | [10 empty] | ✓ | ✓
2.4.14 |  | User Space Application Requirements | Cryptography |  | SR 4.3 BR | Data confidentiality | Use of cryptography | If cryptography is required, the control system shall use cryptographic algorithms, key sizes and mechanisms for key establishment and management according to commonly accepted security industry practices and recommendations. | Verify that if cryptography is required, the control system uses cryptographic algorithms, key sizes, and mechanisms for key establishment and management according to commonly accepted security industry practices and recommendations. | [9 empty] | ✓ | ✓ | ✓
2.4.15 |  | User Space Application Requirements | Cryptography | [6 empty] | ER 5.4 | Access control | The TOE MUST use best practice cryptography to authenticate users, appropriate to the properties of the technology, risk and usage. | Verify that the TOE ensures to use best practice cryptography to authenticate users, appropriate to the properties of the technology, risk, and usage. | [6 empty] | ✓ | ✓
2.4.16 |  | User Space Application Requirements | Cryptography | [6 empty] | ER 6.2 | Confidentiality protection | The TOE SHOULD use reviewed or evaluated implementations to deliver network and security functionalities which are actively maintained, particularly in the field of cryptography. | Verify that the TOE supports to use reviewed or evaluated implementations to deliver network and security functionalities which are actively maintained, particularly in the field of cryptography. | [7 empty] | ✓
3.1.1 | ISVS-v1.0-3.1.1 | Software Platform Requirements | Bootloader | Verify that the bootloader does not allow code loaded from arbitrary locations including both local storage (e.g. SD, USB, etc.) and network locations (e.g. NFS, TFTP, etc.). | [15 empty] | ✓ | ✓
3.1.2 | ISVS-v1.0-3.1.2 | Software Platform Requirements | Bootloader | Verify bootloader configurations are immutable in production releases. | [15 empty] | ✓ | ✓
3.1.3 | ISVS-v1.0-3.1.3 | Software Platform Requirements | Bootloader | Verify that communication interfaces such as USB, UART, and other variants are disabled or adequately protected during every stage of the device's boot process. | [15 empty] | ✓ | ✓
3.1.4 | ISVS-v1.0-3.1.4 | Software Platform Requirements | Bootloader | Verify that the authenticity of the first stage bootloader is verified by a trusted component of which the configuration in read-only memory (ROM) cannot be altered (e.g. CPU Based Secure Boot/Trusted Boot with a hardware root of trust). | [15 empty] | ✓ | ✓
3.1.5 | ISVS-v1.0-3.1.5 | Software Platform Requirements | Bootloader | Verify that the authenticity of bootloader stages or application code gets cryptographically verified before executing subsequent steps in the boot process. | [15 empty] | ✓ | ✓
3.1.6 | ISVS-v1.0-3.1.6 | Software Platform Requirements | Bootloader | Verify that bootloader stages do not contain sensitive information (e.g. private keys or passwords logged to the console) as part of device start-up. | [15 empty] | ✓ | ✓
3.1.7 | ISVS-v1.0-3.1.7 | Software Platform Requirements | Bootloader | Verify that firmware is stored in an encrypted volume at rest. | [15 empty] | ✓ | ✓
3.1.8 | ISVS-v1.0-3.1.8 | Software Platform Requirements | Bootloader | Verify that Direct Memory Access (DMA) is not possible during boot. For example, ensure DMA is not possible via PCI connections. | [15 empty] | ✓ | ✓
3.1.9 |  | Software Platform Requirements | Bootloader | [6 empty] | ER 7.1 | Integrity protection | The TOE SHOULD be able to verify its own integrity, to prevent tampering with security properties of the TOE. If the verification fails, the TOE MUST give the user the option to restore the integrity of the TOE. There is typically an external or internal component required for the verification which cannot be verified itself and has to be otherwise protected against unwanted tampering, e.g. boat loader or external verification service. | Verify that the TOE supports to be able to verify its own integrity, to prevent tampering with security properties of the TOE. If the verification fails, the TOE ensures to give the user the option to restore the integrity of the TOE. There is typically an external or internal component required for the verification which cannot be verified itself and has to be otherwise protected against unwanted tampering, e.g., boot loader or external verification service. | [7 empty] | ✓
3.2.1 | ISVS-v1.0-3.2.1 | Software Platform Requirements | OS Configuration | Verify that the embedded operating system is configured according to the latest industry best practices, CIS or SCAP benchmarks (if applicable), and uses secure defaults. | [14 empty] | ✓ | ✓ | ✓
3.2.2 | ISVS-v1.0-3.2.2 | Software Platform Requirements | OS Configuration | Verify that all network services exposed by the device on every network interface are necessary services and unnecessary services are removed or disabled. | [14 empty] | ✓ | ✓ | ✓
3.2.3 | ISVS-v1.0-3.2.3 | Software Platform Requirements | OS Configuration | Verify that the device does not make use of legacy or insecure protocols such as Telnet and FTP. | [14 empty] | ✓ | ✓ | ✓
3.2.4 | ISVS-v1.0-3.2.4 | Software Platform Requirements | OS Configuration | Verify that the OS kernel and software components are up to date and do not contain known vulnerabilities. | [14 empty] | ✓ | ✓ | ✓
3.2.5 | ISVS-v1.0-3.2.5 | Software Platform Requirements | OS Configuration | Verify that persistent filesystem storage volumes are encrypted. | [15 empty] | ✓ | ✓
3.2.6 | ISVS-v1.0-3.2.6 | Software Platform Requirements | OS Configuration | Verify that applications running on the device use the security features of the underlying operating system or kernel. This includes cryptography, key storage, random number generation, authentication and authorization, logging, and communications security. | [15 empty] | ✓ | ✓
3.2.7 | ISVS-v1.0-3.2.7 | Software Platform Requirements | OS Configuration | Verify that memory protection controls such as Address Space Layout Randomization (ASLR) and Data Execution Prevention (DEP) are enabled by the embedded operating system. | [15 empty] | ✓ | ✓
3.2.8 | ISVS-v1.0-3.2.8 | Software Platform Requirements | OS Configuration | Verify that hardware level memory protection is used and privilege levels are enforced. | [16 empty] | ✓
3.2.9 | ISVS-v1.0-3.2.9 | Software Platform Requirements | OS Configuration | Verify that the embedded OS provides protection against unauthorized access to RAM (e.g. RAM scrambling). | [16 empty] | ✓
3.2.10 | ISVS-v1.0-3.2.10 | Software Platform Requirements | OS Configuration | Verify that an Integrity Measurement Architecture (IMA) or similar integrity subsystem is used and appropriately configured. | [16 empty] | ✓
3.2.11 | ISVS-v1.0-3.2.11 | Software Platform Requirements | OS Configuration | Verify that third-party applications are configured to execute within a containerized runtime environment (e.g. Linux containers, Docker, etc.) that is hardened to ensure proper isolation from the host operating system. | [16 empty] | ✓
3.2.12 |  | Software Platform Requirements | OS Configuration |  | SR 4.2 RE 1 | Data confidentiality | Information persistence | The control system shall provide the capability to prevent unauthorized and unintended information transfer via volatile shared memory resources. | Verify that the control system prevents unauthorized and unintended information transfer via volatile shared memory resources. | [10 empty] | ✓ | ✓
3.2.13 |  | Software Platform Requirements | OS Configuration |  | SR 7.1 BR | Resource availability | Denial of service protection | The control system shall provide the capability to operate in a degraded mode during a DoS event. | Verify that the control system operates in a degraded mode during a DoS event. | [9 empty] | ✓ | ✓ | ✓
3.2.14 |  | Software Platform Requirements | OS Configuration |  | SR 7.2 BR | Resource availability | Resource management | The control system shall provide the capability to limit the use of resources by security functions to prevent resource exhaustion. | Verify that the control system limits the use of resources by security functions to prevent resource exhaustion. | [9 empty] | ✓ | ✓ | ✓
3.2.15 |  | Software Platform Requirements | OS Configuration |  | SR 7.3 BR | Resource availability | Control system backup | The identity and location of critical files and the ability to conduct backups of user-level and system-level information (including system state information) shall be supported by the control system without affecting normal plant operations. | Verify that the control system supports identifying and locating critical files and conducting backups of user-level and system-level information (including system state information) without affecting normal plant operations. | [9 empty] | ✓ | ✓ | ✓
3.2.16 |  | Software Platform Requirements | OS Configuration |  | SR 7.3 RE 1 | Resource availability | Control system backup | The control system shall provide the capability to verify the reliability of backup mechanisms. | Verify that the control system provides the capability to verify the reliability of backup mechanisms. | [9 empty] | ✓ | ✓ | ✓
3.2.17 |  | Software Platform Requirements | OS Configuration |  | SR 7.3 RE 2 | Resource availability | Control system backup | The control system shall provide the capability to automate the backup function based on a configurable frequency. | Verify that the control system automates the backup function based on a configurable frequency. | [10 empty] | ✓ | ✓
3.2.18 |  | Software Platform Requirements | OS Configuration |  | SR 7.4 BR | Resource availability | Control system recovery and reconstitution | The control system shall provide the capability to recover and reconstitute to a known secure state after a disruption or failure. | Verify that the control system recovers and reconstitutes to a known secure state after a disruption or failure. | ER 9.2 | Availability of essential and basic functions | The TOE MUST be able to resume secure operation after a temporary interruption. | Verify that the TOE ensures to be able to resume secure operation after a temporary interruption. | [5 empty] | ✓ | ✓ | ✓
3.2.19 |  | Software Platform Requirements | OS Configuration |  | SR 7.6 BR | Resource availability | Network and security configuration settings | The control system shall provide the capability to be configured according to recommended network and security configurations as described in guidelines provided by the control system supplier. | Verify that the control system can be configured according to recommended network and security configurations as described in guidelines provided by the control system supplier. | [9 empty] | ✓ | ✓ | ✓
3.2.20 |  | Software Platform Requirements | OS Configuration |  | SR 7.6 BR | Resource availability | Network and security configuration settings | The control system shall provide an interface to the currently deployed network and security configuration settings. | Verify that the control system provides an interface to the currently deployed network and security configuration settings. | [9 empty] | ✓ | ✓ | ✓
3.2.21 |  | Software Platform Requirements | OS Configuration |  | SR 7.6 RE 1 | Resource availability | Network and security configuration settings | The control system shall provide the capability to generate a report listing the currently deployed security settings in a machine-readable format. | Verify that the control system generates a report listing the currently deployed security settings in a machine-readable format. | [10 empty] | ✓ | ✓
3.2.22 |  | Software Platform Requirements | OS Configuration |  | SR 7.7 BR | Resource availability | Least functionality | The control system shall provide the capability to specifically prohibit and/or restrict the use of unnecessary functions, ports, protocols and/or services. | Verify that the control system prohibits and/or restricts the use of unnecessary functions, ports, protocols, and/or services. | [9 empty] | ✓ | ✓ | ✓
3.2.23 |  | Software Platform Requirements | OS Configuration |  | SR 7.8 BR | Resource availability | Control system component inventory | The control system shall provide the capability to report the current list of installed components and their associated properties. | Verify that the control system reports the current list of installed components and their associated properties. | [9 empty] | ✓ | ✓ | ✓
3.2.24 |  | Software Platform Requirements | OS Configuration | [6 empty] | ER 9.3 | Availability of essential and basic functions | The TOE MUST maintain local safety functions even during a loss of network. | Verify that the TOE ensures to maintain local safety functions even during a loss of network. | [5 empty] | ✓ | ✓ | ✓
3.2.25 |  | Software Platform Requirements | OS Configuration | [6 empty] | ER 9.4 | Availability of essential and basic functions | The TOE MUST maintain its core functionality even without available remote data processing solutions. | Verify that the TOE ensures to maintain its core functionality even without available remote data processing solutions. | [5 empty] | ✓ | ✓ | ✓
3.2.26 |  | Software Platform Requirements | OS Configuration | [6 empty] | ER 3.1 | Secure default configuration | The TOE MUST be able to be reset to its original state. The original state consists of the deletion of all local user data, resetting the software to the initial or newest version and resetting the default configuration. | Verify that the TOE ensures to be able to be reset to its original state. The original state consists of the deletion of all local user data, resetting the software to the initial or newest version, and resetting the default configuration. | [6 empty] | ✓ | ✓
3.2.27 |  | Software Platform Requirements | OS Configuration | [6 empty] | ER 7.4 | Integrity protection | The TOE MUST preserve its own integrity during normal operation by handling security relevant system resources in an ordered manner to prevent unwanted system states e.g. by using transactions/exclusive access when writing security relevant data, only using allocated program memory, releasing resources when unused. | Verify that the TOE ensures to preserve its own integrity during normal operation by handling security-relevant system resources in an ordered manner to prevent unwanted system states, e.g., by using transactions/exclusive access when writing security-relevant data, only using allocated program memory, releasing resources when unused. | [6 empty] | ✓ | ✓
3.2.28 |  | Software Platform Requirements | OS Configuration | [6 empty] | ER 9.1 | Availability of essential and basic functions | It MUST be possible to operate the TOE with a default configuration. In this configuration only the interfaces necessary for the core function of the TOE are activated. | Verify that it ensures to be possible to operate the TOE with a default configuration. In this configuration, only the interfaces necessary for the core function of the TOE are activated. | [5 empty] | ✓ | ✓ | ✓
3.2.29 |  | Software Platform Requirements | OS Configuration | [6 empty] | ER 10.1 | Minimising negative impact | The TOE MUST handle network resources in an ordered manner during normal operation. | Verify that the TOE ensures to handle network resources in an ordered manner during normal operation. | [7 empty] | ✓
3.2.30 |  | Software Platform Requirements | OS Configuration | [6 empty] | ER 11.1 | Limit attack surfaces | The TOE MUST deactivate interfaces and services not required for usage by default. | Verify that the TOE ensures to deactivate interfaces and services not required for usage by default. | [5 empty] | ✓ | ✓ | ✓
3.2.31 |  | Software Platform Requirements | OS Configuration | [6 empty] | ER 11.2 | Limit attack surfaces | The TOE MUST deactivate debug interfaces and functions, which can be used to bypass the security functions of the TOE by default. Debug interfaces of the TOE MAY be retrospectively be reactivated by an authorized user or administrator. | Verify that the TOE ensures to deactivate debug interfaces and functions, which can be used to bypass the security functions of the TOE by default. Debug interfaces of the TOE provide options to be retrospectively reactivated by an authorized user or administrator. | [6 empty] | ✓ | ✓
3.3.1 | ISVS-v1.0-3.3.1 | Software Platform Requirements | Linux | Verify that processes are isolated using Linux kernel namespaces. | [15 empty] | ✓ | ✓
3.3.2 | ISVS-v1.0-3.3.2 | Software Platform Requirements | Linux | Verify that critical processes are configured to limit resources using control groups (cgroups). | [15 empty] | ✓ | ✓
3.3.3 | ISVS-v1.0-3.3.4 | Software Platform Requirements | Linux | Verify that Linux kernel capabilities are configured with a minimal set for processes that require elevated access. | [15 empty] | ✓ | ✓
3.3.4 | ISVS-v1.0-3.3.5 | Software Platform Requirements | Linux | Verify that SECure COMPuting (seccomp BPF) with filters is used and properly configured to only allow necessary system calls. | [15 empty] | ✓ | ✓
3.3.5 | ISVS-v1.0-3.3.6 | Software Platform Requirements | Linux | Verify the use of kernel security modules such as SELinux, AppArmor, GRSEC, and alike. | [16 empty] | ✓
3.4.1 | ISVS-v1.0-3.4.1 | Software Platform Requirements | Software Updates | Verify that packages and user space applications use over-the-air updates decoupled from firmware updates. | [15 empty] | ✓ | ✓
3.4.2 | ISVS-v1.0-3.4.2 | Software Platform Requirements | Software Updates | Verify that devices can be updated automatically upon a pre-defined schedule. | [5 empty] | ER 4.3 | Security updates | The TOE MUST have an automatic update mechanism, which is activated as the default setting. | Verify that the TOE ensures to have an automatic update mechanism, which is activated as the default setting. | [5 empty] | ✓ | ✓ | ✓
3.4.3 | ISVS-v1.0-3.4.3 | Software Platform Requirements | Software Updates | Verify that updates are cryptographically signed by a trusted source and their authenticity is verified before execution. | [5 empty] | ER 4.2 | Security updates | The TOE MUST have a mechanism for the secure installation of updates. This includes verifying the integrity and authenticity of the update package using best practices. | Verify that the TOE ensures to have a mechanism for the secure installation of updates. This includes verifying the integrity and authenticity of the update package using best practices. | [5 empty] | ✓ | ✓ | ✓
3.4.4 | ISVS-v1.0-3.4.4 | Software Platform Requirements | Software Updates | Verify that the update process is not vulnerable to time-of-check to time-of-use attacks (TOCTOU). This is generally accomplished by applying the update right after the authenticity of the update is validated. | [14 empty] | ✓ | ✓ | ✓
3.4.5 | ISVS-v1.0-3.4.5 | Software Platform Requirements | Software Updates | Verify that updates do not modify user-configured preferences, security, and/or privacy settings without notifying the user. | [14 empty] | ✓ | ✓ | ✓
3.4.6 | ISVS-v1.0-3.4.6 | Software Platform Requirements | Software Updates | Verify that the device cannot be downgraded to known vulnerable versions (anti-rollback). | [16 empty] | ✓
3.4.7 | ISVS-v1.0-3.4.7 | Software Platform Requirements | Software Updates | Verify that in the event of an update failure, the device reverts to a backup image or notifies the IoT ecosystem. | [14 empty] | ✓ | ✓ | ✓
3.4.8 | ISVS-v1.0-3.4.8 | Software Platform Requirements | Software Updates | Verify that unsigned debug pre-production firmware builds can not be flashed onto devices. | [14 empty] | ✓ | ✓ | ✓
3.4.9 | ISVS-v1.0-3.4.9 | Software Platform Requirements | Software Updates | Verify that encrypted firmware images are securely decrypted on the device. | [15 empty] | ✓ | ✓
3.4.10 | ISVS-v1.0-3.4.10 | Software Platform Requirements | Software Updates | Verify that the device authenticates to the update server component prior to downloading the update. | [14 empty] | ✓ | ✓ | ✓
3.4.11 | ISVS-v1.0-3.4.11 | Software Platform Requirements | Software Updates | Verify that firmware updates are stored encrypted server-side. | [15 empty] | ✓ | ✓
3.4.12 | ISVS-v1.0-3.4.12 | Software Platform Requirements | Software Updates | Verify that software and firmware updates are transmitted using an encrypted communication channel. | [14 empty] | ✓ | ✓ | ✓
3.4.13 |  | Software Platform Requirements | Software Updates | [6 empty] | ER 2.1 | No known vulnerabilities | The manufacturer MUST ensure that the TOE is updated to the newest available software/firmware version during or before the initial setup. | Verify that the manufacturer ensures to ensure that the TOE is updated to the newest available software/firmware version during or before the initial setup. | [5 empty] | ✓ | ✓ | ✓
3.4.14 |  | Software Platform Requirements | Software Updates | [6 empty] | ER 4.1 | Security updates | The manufacturer MUST ensure that the TOE and its components are updateable. This MAY exclude all components which cannot be updated, because of the security architecture or technical limitations. | Verify that the manufacturer ensures to ensure that the TOE and its components are updateable. This provides options to exclude all components which cannot be updated, because of the security architecture or technical limitations. | [6 empty] | ✓ | ✓
3.4.15 |  | Software Platform Requirements | Software Updates | [6 empty] | ER 4.4 | Security updates | The TOE MUST have an easy-to-use opt-out mechanism for the automatic update. | Verify that the TOE ensures to have an easy-to-use opt-out mechanism for the automatic update. | [5 empty] | ✓ | ✓ | ✓
3.4.16 |  | Software Platform Requirements | Software Updates | [6 empty] | ER 4.4 | Security updates | The TOE MUST notify the user that updates are available. | Verify that the TOE ensures to notify the user that updates are available. | [5 empty] | ✓ | ✓ | ✓
3.4.17 |  | Software Platform Requirements | Software Updates | [6 empty] | ER 4.5 | Security updates | The user MUST be able to postpone automatic updates. The TOE MUST repeatedly remind the user to install the update after an appropriate timeframe. | Verify that the user ensures to be able to postpone automatic updates. The TOE ensures to repeatedly remind the user to install the update after an appropriate timeframe. | [5 empty] | ✓ | ✓ | ✓
3.4.18 |  | Software Platform Requirements | Software Updates | [6 empty] | ER 4.5 | Security updates | Security updates and bugfixes without new functionalities or impact on the usage of the product MAY be installed without the option to postpone. | Verify that security updates and bug fixes without new functionalities or impact on the usage of the product provide options to be installed without the option to postpone. | [5 empty] | ✓ | ✓ | ✓
3.4.19 |  | Software Platform Requirements | Software Updates | [6 empty] | ER 4.6 | Security updates | The TOE MUST notify the user with sufficient information if an update cannot be installed. This MUST also containing the reason, why the update cannot be installed. | Verify that the TOE ensures to notify the user with sufficient information if an update cannot be installed. This ensures also containing the reason why the update cannot be installed. | [6 empty] | ✓ | ✓
3.4.20 |  | Software Platform Requirements | Software Updates | [6 empty] | ER 7.2 | Integrity protection | The TOE MUST perform the installation of additional software in an atomic manner, e.g. reset the TOE to the state before the installation of the new software in case of an error or cancelation during the installation process. | Verify that the TOE ensures to perform the installation of additional software in an atomic manner, e.g., reset the TOE to the state before the installation of the new software in case of an error or cancellation during the installation process. | [7 empty] | ✓
3.4.21 |  | Software Platform Requirements | Software Updates | [6 empty] | VH 6.1 | Secure distribution of updates | The manufacturer MUST provide a mechanism for the distribution of updates according to requirements 3.4.2, 3.4.3, 3.4.14-3.4.19. | Verify that the manufacturer ensures to provide a mechanism for the distribution of updates according to requirements 3.4.2, 3.4.3, 3.4.14-3.4.19. | [7 empty] | ✓
3.4.22 |  | Software Platform Requirements | Software Updates | [6 empty] | VH 7.1 | Dissemination of updates | The manufacturer MUST provide a mechanism for the addressing of updates according to requirements 1.3.32-1.3.34, 2.3.1, 2.3.8, 2.4.16, 3.4.2, 3.4.3, 3.4.13-3.4.19, 4.1.1, 4.1.24, 4.1.25. | Verify that the manufacturer ensures to provide a mechanism for the addressing of updates according to requirements 1.3.32-1.3.34, 2.3.1, 2.3.8, 2.4.16, 3.4.2, 3.4.3, 3.4.13-3.4.19, 4.1.1, 4.1.24, 4.1.25. | [7 empty] | ✓
3.5.1 | ISVS-v1.0-3.5.1 | Software Platform Requirements | Security Chip Integrations | Verify that encryption is used on the bus between the security chip and other hardware components. | [15 empty] | ✓ | ✓
3.5.2 | ISVS-v1.0-3.5.2 | Software Platform Requirements | Security Chip Integrations | Verify that keys (either secret or private) used to enable encryption on the serial bus are properly secured on the host. | [15 empty] | ✓ | ✓
3.5.3 | ISVS-v1.0-3.5.3 | Software Platform Requirements | Security Chip Integrations | Verify any default vendor keys used in bus encryption are replaced in production builds. | [15 empty] | ✓ | ✓
3.5.4 | ISVS-v1.0-3.5.4 | Software Platform Requirements | Security Chip Integrations | Verify that deprecated insecure ciphers and hash functions (e.g. 3DES, MD5, SHA1 etc.) are not used in new applications, even if provided by the hardware security chip. | [15 empty] | ✓ | ✓
3.6.1 | ISVS-v1.0-3.6.1 | Software Platform Requirements | Kernel Space Application Requirements | Verify that loaded kernel modules are cryptographically signed and verified. | [15 empty] | ✓ | ✓
3.6.2 | ISVS-v1.0-3.6.2 | Software Platform Requirements | Kernel Space Application Requirements | Verify that only required kernel modules are enabled during runtime. | [14 empty] | ✓ | ✓ | ✓
4.1.1 | ISVS-v1.0-4.1.1 | Communication Requirements | General | Verify that communication with other components in the IoT ecosystem (including sensors, gateway and supporting cloud) occurs over a secure channel in which the confidentiality and integrity of data is guaranteed and in which protection against replay attacks is built into the communication protocol. | SR 3.1 BR | System Integrity | Communication integrity | The control system shall provide the capability to protect the integrity of transmitted information. | Verify that the control system protects the integrity of transmitted information. | ER 6.1 | Confidentiality protection | The TOE MUST use best practice cryptography to communicate securely, suitable for the corresponding use case. | Verify that the TOE ensures to use best practice cryptography to communicate securely, suitable for the corresponding use case. | [5 empty] | ✓ | ✓ | ✓
| ISVS-v1.0-4.1.1 | Communication Requirements | General | Verify that communication with other components in the IoT ecosystem (including sensors, gateway and supporting cloud) occurs over a secure channel in which the confidentiality and integrity of data is guaranteed and in which protection against replay attacks is built into the communication protocol. | SR 3.1 RE 1 | System Integrity | Communication integrity | The control system shall provide the capability to employ cryptographic mechanisms to recognize changes to information during communication. | Verify that the control system employs cryptographic mechanisms to recognize changes to information during communication. | [9 empty] | ✓ | ✓ | ✓
4.1.2 | ISVS-v1.0-4.1.2 | Communication Requirements | General | Verify, using up-to-date TLS testing tools, that only strong cipher suites are enabled, with the strongest cipher suite set as preferred. | [14 empty] | ✓ | ✓ | ✓
4.1.3 | ISVS-v1.0-4.1.3 | Communication Requirements | General | Verify that in case TLS is used, the device cryptographically verifies the X.509 certificate. | [14 empty] | ✓ | ✓ | ✓
4.1.4 | ISVS-v1.0-4.1.4 | Communication Requirements | General | Verify that either protection or detection of jamming is provided for availability-critical applications. | [15 empty] | ✓ | ✓
4.1.5 | ISVS-v1.0-4.1.5 | Communication Requirements | General | Verify that the device's TLS implementation uses its own certificate store, pins to the endpoint's certificate or public key, and disallows connections to endpoints with different certificates or keys, even if signed by a trusted CA. | [15 empty] | ✓ | ✓
4.1.6 | ISVS-v1.0-4.1.6 | Communication Requirements | General | Verify that inter-chip communication is encrypted (e.g. main board to daughter board communication). | [16 empty] | ✓
4.1.7 |  | Communication Requirements | General |  | SR 1.13 BR | Identification and authentication control | Access via untrusted networks | The control system shall provide the capability to monitor and control all methods of access to the control system via untrusted networks. | Verify that the control system monitors and controls all methods of access to the control system via untrusted networks. | [9 empty] | ✓ | ✓ | ✓
4.1.8 |  | Communication Requirements | General |  | SR 1.13 RE 1 | Identification and authentication control | Access via untrusted networks | The control system shall provide the capability to deny access requests via untrusted networks unless approved by an assigned role. | Verify that the control system denies access requests via untrusted networks unless approved by an assigned role. | [10 empty] | ✓ | ✓
4.1.9 |  | Communication Requirements | General |  | SR 2.2 BR | Use control | Wireless use control | The control system shall provide the capability to authorize, monitor and enforce usage restrictions for wireless connectivity to the control system according to commonly accepted security industry practices. | Verify that the control system authorizes, monitors, and enforces usage restrictions for wireless connectivity to the control system according to commonly accepted security industry practices. | [9 empty] | ✓ | ✓ | ✓
4.1.10 |  | Communication Requirements | General |  | SR 2.2 RE 1 | Use control | Wireless use control | The control system shall provide the capability to identify and report unauthorized wireless devices transmitting within the control system physical environment. | Verify that the control system identifies and reports unauthorized wireless devices transmitting within the control system physical environment. | [10 empty] | ✓ | ✓
4.1.11 |  | Communication Requirements | General |  | SR 2.3 BR | Use control | Use control for portable and mobile devices | The control system shall provide the capability to automatically enforce configurable usage restrictions that include: a) preventing the use of portable and mobile devices; b) requiring context specific authorization; and c) restricting code and data transfer to/from portable and mobile devices. | Verify that the control system automatically enforces configurable usage restrictions that include: a) preventing the use of portable and mobile devices; b) requiring context-specific authorization; and c) restricting code and data transfer to/from portable and mobile devices. | [9 empty] | ✓ | ✓ | ✓
4.1.12 |  | Communication Requirements | General |  | SR 2.3 RE 1 | Use control | Use control for portable and mobile devices | The control system shall provide the capability to verify that portable or mobile devices attempting to connect to a zone comply with the security requirements of that zone. | Verify that the control system verifies that portable or mobile devices attempting to connect to a zone comply with the security requirements of that zone. | [10 empty] | ✓ | ✓
4.1.13 |  | Communication Requirements | General |  | SR 5.1 BR | Restricted data flow | Network segmentation | The control system shall provide the capability to logically segment control system networks from non-control system networks and to logically segment critical control system networks from other control system networks. | Verify that the control system logically segments control system networks from non-control system networks and logically segments critical control system networks from other control system networks. | [9 empty] | ✓ | ✓ | ✓
4.1.14 |  | Communication Requirements | General |  | SR 5.1 RE 1 | Restricted data flow | Network segmentation | The control system shall provide the capability to physically segment control system networks from non-control system networks and to physically segment critical control system networks from non-critical control system networks. | Verify that the control system physically segments control system networks from non-control system networks and physically segments critical control system networks from non-critical control system networks. | [9 empty] | ✓ | ✓ | ✓
4.1.15 |  | Communication Requirements | General |  | SR 5.1 RE 2 | Restricted data flow | Network segmentation | The control system shall have the capability to provide network services to control system networks, critical or otherwise, without a connection to non-control system networks. | Verify that the control system provides network services to control system networks, critical or otherwise, without a connection to non-control system networks. | [10 empty] | ✓ | ✓
4.1.16 |  | Communication Requirements | General |  | SR 5.1 RE 3 | Restricted data flow | Network segmentation | The control system shall provide the capability to logically and physically isolate critical control system networks from non-critical control system networks. | Verify that the control system logically and physically isolates critical control system networks from non-critical control system networks. | [11 empty] | ✓
4.1.17 |  | Communication Requirements | General |  | SR 5.2 BR | Restricted data flow | Zone boundary protection | The control system shall provide the capability to monitor and control communications at zone boundaries to enforce the compartmentalization defined in the risk-based zones and conduits model. | Verify that the control system monitors and controls communications at zone boundaries to enforce the compartmentalization defined in the risk-based zones and conduits model. | [9 empty] | ✓ | ✓ | ✓
4.1.18 |  | Communication Requirements | General |  | SR 5.2 RE 1 | Restricted data flow | Zone boundary protection | The control system shall provide the capability to deny network traffic by default and allow network traffic by exception (also termed deny all, permit by exception). | Verify that the control system denies network traffic by default and allows network traffic by exception (also termed deny all, permit by exception). | [10 empty] | ✓ | ✓
4.1.19 |  | Communication Requirements | General |  | SR 5.2 RE 2 | Restricted data flow | Zone boundary protection | The control system shall provide the capability to prevent any communication through the control system boundary (also termed island mode). | Verify that the control system prevents any communication through the control system boundary (also termed island mode). | [10 empty] | ✓ | ✓
4.1.20 |  | Communication Requirements | General |  | SR 5.2 RE 3 | Restricted data flow | Zone boundary protection | The control system shall provide the capability to prevent any communication through the control system boundary when there is an operational failure of the boundary protection mechanisms (also termed fail close). This ‘fail close’ functionality shall be designed such that it does not interfere with the operation of a SIS or other safety-related functions. | Verify that the control system prevents any communication through the control system boundary when there is an operational failure of the boundary protection mechanisms (also termed fail close). Verify that this ‘fail close’ functionality is designed such that it does not interfere with the operation of a SIS or other safety-related functions. | [10 empty] | ✓ | ✓
4.1.21 |  | Communication Requirements | General |  | SR 5.3 BR | Restricted data flow | General purpose person-to-person communication restrictions | The control system shall provide the capability to prevent general purpose person-to-person messages from being received from users or systems external to the control system. | Verify that the control system prevents general-purpose person-to-person messages from being received from users or systems external to the control system. | [9 empty] | ✓ | ✓ | ✓
4.1.22 |  | Communication Requirements | General |  | SR 5.3 RE 1 | Restricted data flow | General purpose person-to-person communication restrictions | The control system shall provide the capability to prevent both transmission and receipt of general purpose person-to-person messages. | Verify that the control system prevents both transmission and receipt of general-purpose person-to-person messages. | [10 empty] | ✓ | ✓
4.1.23 |  | Communication Requirements | General |  | SR 7.1 RE 1 | Resource availability | Denial of service protection | The control system shall provide the capability to manage communication loads (such as using rate limiting) to mitigate the effects of information flooding types of DoS events. | Verify that the control system manages communication loads (such as using rate limiting) to mitigate the effects of information flooding types of DoS events. | [9 empty] | ✓ | ✓ | ✓
4.1.24 |  | Communication Requirements | General | [6 empty] | ER 6.3 | Confidentiality protection | The TOE SHOULD NOT transmit long term security data6. | Verify that the TOE supports to not transmit long-term security data6. | [7 empty] | ✓ | 6Long term security data is valid indefinitely or a substantial time, e.g. 180 days, until actively changed by the user.
4.1.25 |  | Communication Requirements | General | [6 empty] | ER 6.3 | Confidentiality protection | Instead of long term security data, the TOE SHOULD use temporary security data with limited validity for communication, e.g. message digest keys, session keys and nonces. | Verify that instead of long-term security data, the TOE supports to use temporary security data with limited validity for communication, e.g., message digest keys, session keys, and nonces. | [7 empty] | ✓
4.1.26 |  | Communication Requirements | General | [6 empty] | ER 10.2 | Minimising negative impact | The TOE MUST communicate with other products in an orderly fashion and enables the other products to react to errors. | Verify that the TOE ensures to communicate with other products in an orderly fashion and enables the other products to react to errors. | [7 empty] | ✓
4.1.27 |  | Communication Requirements | General | [6 empty] | ER 13.5 | Recording and monitoring | The TOE MUST be able to record and monitor network data to detect possible security anomalies in the network communication. | Verify that the TOE ensures to be able to record and monitor network data to detect possible security anomalies in the network communication. | [6 empty] | ✓ | ✓
4.2.1 | ISVS-v1.0-4.2.1 | Communication Requirements | Machine-to-Machine | Verify that unencrypted communication is limited to data and instructions that are not of a sensitive nature. | [14 empty] | ✓ | ✓ | ✓
4.2.2 | ISVS-v1.0-4.2.2 | Communication Requirements | Machine-to-Machine | Verify that MQTT brokers only allow authorized IoT devices to subscribe to topics and publish messages. | [14 empty] | ✓ | ✓ | ✓
4.2.3 | ISVS-v1.0-4.2.3 | Communication Requirements | Machine-to-Machine | Verify that certificates are favored over native username and passwords to authenticate MQTT transactions. | [14 empty] | ✓ | ✓ | ✓
4.3.1 | ISVS-v1.0-4.3.1 | Communication Requirements | Bluetooth | Verify that pairing and discovery is blocked in Bluetooth devices except when necessary. | [14 empty] | ✓ | ✓ | ✓
4.3.2 | ISVS-v1.0-4.3.2 | Communication Requirements | Bluetooth | Verify that PIN or PassKey codes are not easily guessable (e.g. don't use 0000 or 1234). | [14 empty] | ✓ | ✓ | ✓
4.3.3 | ISVS-v1.0-4.3.3 | Communication Requirements | Bluetooth | Verify that devices using old versions of Bluetooth with simple modes of authentication enabled require a PIN for pairing. | [14 empty] | ✓ | ✓ | ✓
4.3.4 | ISVS-v1.0-4.3.4 | Communication Requirements | Bluetooth | Verify that for modern versions of Bluetooth, at least 6 digits are required for Secure Simple Pairing (SSP) authentication under all versions except “Just Works”. | [14 empty] | ✓ | ✓ | ✓
4.3.5 | ISVS-v1.0-4.3.5 | Communication Requirements | Bluetooth | Verify that encryption keys are the maximum size the device supports and that this size is sufficient to adequately protect the information transmitted over the Bluetooth connection. | [14 empty] | ✓ | ✓ | ✓
4.3.6 | ISVS-v1.0-4.3.6 | Communication Requirements | Bluetooth | Verify that the most secure Bluetooth pairing method available is used. Verify that Out Of Band (OOB), Numeric Comparison, or Passkey Entry pairing methods are used depending on the communicating device's capabilities. | [14 empty] | ✓ | ✓ | ✓
4.3.7 | ISVS-v1.0-4.3.7 | Communication Requirements | Bluetooth | Verify that the strongest Bluetooth Security Mode and Level supported by the device is used. For example, for Bluetooth 4.1 devices, Security Mode 4, Level 4 should be used to provide authenticated pairing and encryption. | [14 empty] | ✓ | ✓ | ✓
4.4.1 | ISVS-v1.0-4.4.1 | Communication Requirements | Wi-Fi | Verify that Wi-Fi connectivity is disabled unless required as part of device functionality. Devices with no need for network connectivity or which support other types of network connectivity, such as Ethernet, should have the Wi-Fi interface disabled. | [14 empty] | ✓ | ✓ | ✓
4.4.2 | ISVS-v1.0-4.4.2 | Communication Requirements | Wi-Fi | Verify that WPA2 or higher is used to protect Wi-Fi communications. | [14 empty] | ✓ | ✓ | ✓
4.4.3 | ISVS-v1.0-4.4.3 | Communication Requirements | Wi-Fi | Verify that in case WPA is used, it is used with AES encryption (CCMP mode). | [14 empty] | ✓ | ✓ | ✓
4.4.4 | ISVS-v1.0-4.4.4 | Communication Requirements | Wi-Fi | Verify that Wi-Fi Protected Setup (WPS) is not used to establish Wi-Fi connections between devices. | [14 empty] | ✓ | ✓ | ✓
4.5.1 | ISVS-v1.0-4.5.1 | Communication Requirements | Zigbee | Verify that Zigbee version 3.0 is used for new applications. | [14 empty] | ✓ | ✓ | ✓
4.5.2 | ISVS-v1.0-4.5.2 | Communication Requirements | Zigbee | Verify that a suitable Zigbee security architecture (Centralized or Distributed) is selected, depending on the application's security level requirements and threat model. The Centralized architecture generally offers higher security at the cost of flexibility. | [14 empty] | ✓ | ✓ | ✓
4.5.3 | ISVS-v1.0-4.5.3 | Communication Requirements | Zigbee | Verify that the most secure way of joining the Zigbee network is used, depending on the selected security architecture. For example, for the Centralized architecture, use out-of-band install codes. For the Distributed one, use pre-configured link keys. | [14 empty] | ✓ | ✓ | ✓
4.5.4 | ISVS-v1.0-4.5.4 | Communication Requirements | Zigbee | Verify that the default pre-configured global link key (i.e. ZigbeeAlliance09) is not used to join the network, except if explicitly required for compatibility reasons and if associated risks have been taken into account. | [14 empty] | ✓ | ✓ | ✓
4.5.5 | ISVS-v1.0-4.5.5 | Communication Requirements | Zigbee | Verify that user interaction is required to activate pairing mode for both the joining nodes and the Zigbee Trust Center or router. Devices should automatically exit pairing mode after a pre-defined short amount of time, even if pairing is unsuccessful. | [14 empty] | ✓ | ✓ | ✓
4.5.6 | ISVS-v1.0-4.5.6 | Communication Requirements | Zigbee | Verify that the network key is randomly generated (for example during the initial network setup). | [14 empty] | ✓ | ✓ | ✓
4.5.7 | ISVS-v1.0-4.5.7 | Communication Requirements | Zigbee | Verify that the network key is periodically rotated. | [16 empty] | ✓
4.5.8 | ISVS-v1.0-4.5.8 | Communication Requirements | Zigbee | Verify that users can obtain an overview of paired devices to validate that they are legitimate (for example, by comparing the MAC addresses of connected devices to the expected ones). | [16 empty] | ✓
4.6.1 | ISVS-v1.0-4.6.1 | Communication Requirements | LoRaWAN | Verify that LoRaWAN version 1.1 is used by new applications. | [14 empty] | ✓ | ✓ | ✓
4.6.2 | ISVS-v1.0-4.6.2 | Communication Requirements | LoRaWAN | Verify that the network, join and application servers of the LoRaWAN ecosystem are appropriately hardened according to industry best practices and benchmarks. | [14 empty] | ✓ | ✓ | ✓
4.6.3 | ISVS-v1.0-4.6.3 | Communication Requirements | LoRaWAN | Verify that all communication between the LoRaWAN gateway and the network, join and application servers occurs over a secure channel (for example TLS or IPsec), guaranteeing at least the integrity and authenticity of the messages. | [14 empty] | ✓ | ✓ | ✓
4.6.4 | ISVS-v1.0-4.6.4 | Communication Requirements | LoRaWAN | Verify that root keys are unique per end device. | [14 empty] | ✓ | ✓ | ✓
4.6.5 | ISVS-v1.0-4.6.5 | Communication Requirements | LoRaWAN | Verify that replay attacks are not possible using off-sequence frame counters. For example, in case end device counters are reset after a reboot, verify that old messages cannot be replayed to the gateway. | [15 empty] | ✓ | ✓
4.7.1 |  | Communication Requirements | Cloud | [6 empty] | ER 14.3 | Deletion of data and settings | The TOE MUST have implemented an easy-to-use mechanism to delete all data, belonging to the user, stored on the remote data processing solutions of the TOE, e.g. cloud services. | Verify that the TOE ensures to have implemented an easy-to-use mechanism to delete all data, belonging to the user, stored on the remote data processing solutions of the TOE, e.g., cloud services. | [5 empty] | ✓ | ✓ | ✓
4.7.2 |  | Communication Requirements | Cloud | [10 empty] | COS-01 | Communication Security (COS) | Technical Safeguards | Based on the results of a risk analysis conducted in accordance with C5:2020 OIS-06, the cloud provider has implemented technical safeguards that are suitable for promptly detecting and responding to network-based attacks based on anomalous inbound or outbound traffic patterns and/or Distributed Denial-of-Service (DDoS) attacks. | Verify that based on the results of a risk analysis conducted in accordance with C5:2020 OIS-06, the cloud provider has implemented technical safeguards that are suitable for promptly detecting and responding to network-based attacks based on anomalous inbound or outbound traffic patterns and/or Distributed Denial-of-Service (DDoS) attacks. | ✓ | ✓ | ✓
4.7.3 |  | Communication Requirements | Cloud | [10 empty] | COS-01 | Communication Security (COS) | Technical Safeguards | Data originating from the implemented technical safeguards is fed into a comprehensive Security Information and Event Management (SIEM) system, enabling the initiation of necessary (counter-) measures for correlating events. The safeguards are documented, communicated, and provided in accordance with C5:2020 SP-01. | Verify that data originating from the implemented technical safeguards is fed into a comprehensive Security Information and Event Management (SIEM) system, enabling the initiation of necessary (counter-) measures for correlating events. |  | ✓ | ✓
4.7.4 |  | Communication Requirements | Cloud | [10 empty] | COS-01 | Communication Security (COS) | Technical Safeguards | The cloud provider ensures through technical measures that no unknown (physical or virtual) devices join its (physical or virtual) network. | Verify that the cloud provider ensures through technical measures that no unknown (physical or virtual) devices join its (physical or virtual) network. |  | ✓ | ✓
4.7.5 |  | Communication Requirements | Cloud | [10 empty] | COS-02 | Communication Security (COS) | Security Requirements for Connections in the Cloud Provider's Network | For establishing connections within the cloud provider's network, specific security requirements are designed, published, and provided. The security requirements specify for the cloud provider's area of responsibility: • in which cases the security zones are to be separated and in which cases cloud customers are to be logically or physically separated, • which communication relationships and which network and application protocols are permitted, • how the data traffic for administration and monitoring is to be separated network-wise, • which internal, cross-site communication is permitted, • which overarching communication is permitted. | Verify that for establishing connections within the cloud provider's network, specific security requirements are designed, published, and provided. The security requirements specify for the cloud provider's area of responsibility: • in which cases the security zones are to be separated and in which cases cloud customers are to be logically or physically separated, • which communication relationships and which network and application protocols are permitted, • how the data traffic for administration and monitoring is to be separated network-wise, • which internal, cross-site communication is permitted, • which overarching communication is permitted. |  | ✓ | ✓
4.7.6 |  | Communication Requirements | Cloud | [10 empty] | COS-03 | Communication Security (COS) | Monitoring of Connections in the Cloud Provider's Network | There is a distinction between trusted and untrusted networks. | Verify that there is a distinction between trusted and untrusted networks. | ✓ | ✓ | ✓
4.7.7 |  | Communication Requirements | Cloud | [10 empty] | COS-03 | Communication Security (COS) | Monitoring of Connections in the Cloud Provider's Network | The networks are separated into different security zones for internal and external network areas (and possibly DMZ) based on a risk assessment. | Verify that the networks are separated into different security zones for internal and external network areas (and possibly DMZ) based on a risk assessment. |  | ✓ | ✓
4.7.8 |  | Communication Requirements | Cloud | [10 empty] | COS-03 | Communication Security (COS) | Monitoring of Connections in the Cloud Provider's Network | Physical and virtualized network environments are designed and configured in such a way that the established connection to trusted or untrusted networks is restricted and monitored according to the defined security requirements. | Verify that physical and virtualized network environments are designed and configured in such a way that the established connection to trusted or untrusted networks is restricted and monitored according to the defined security requirements. |  | ✓ | ✓
4.7.9 |  | Communication Requirements | Cloud | [10 empty] | COS-03 | Communication Security (COS) | Monitoring of Connections in the Cloud Provider's Network | The entirety of the design and configuration undertaken to monitor the mentioned connections is reviewed on a risk-oriented basis, at least annually, with regard to the resulting security requirements. | Verify that the entirety of the design and configuration undertaken to monitor the mentioned connections is reviewed on a risk-oriented basis, at least annually, with regard to the resulting security requirements. |  | ✓ | ✓
4.7.10 |  | Communication Requirements | Cloud | [10 empty] | COS-03 | Communication Security (COS) | Monitoring of Connections in the Cloud Provider's Network | Identified vulnerabilities and deviations are subjected to a risk assessment according to the risk management procedure (see C5:2020 OIS-06), and measures for treatment are defined and tracked (see C5:2020 OPS-18). | Verify that identified vulnerabilities and deviations are subjected to a risk assessment according to the risk management procedure (see C5:2020 OIS-06), and measures for treatment are defined and tracked (see C5:2020 OPS-18). |  | ✓ | ✓
4.7.11 |  | Communication Requirements | Cloud | [10 empty] | COS-03 | Communication Security (COS) | Monitoring of Connections in the Cloud Provider's Network | At regular intervals, the business justification for the use of all services, protocols, and ports is reviewed. Additionally, the review includes the justifications for compensating measures for the use of protocols that are considered insecure. | Verify that at regular intervals, the business justification for the use of all services, protocols, and ports is reviewed. Additionally, the review includes the justifications for compensating measures for the use of protocols that are considered insecure. |  | ✓ | ✓
4.7.12 |  | Communication Requirements | Cloud | [10 empty] | COS-04 | Communication Security (COS) | Cross-Network Accesses | Each network perimeter is controlled by security gateways. | Verify that each network perimeter is controlled by security gateways. |  | ✓ | ✓
4.7.13 |  | Communication Requirements | Cloud | [10 empty] | COS-04 | Communication Security (COS) | Cross-Network Accesses | The access authorization for cross-network access is based on a security assessment according to the requirements of the cloud customers. | Verify that the access authorization for cross-network access is based on a security assessment according to the requirements of the cloud customers. |  | ✓ | ✓
4.7.14 |  | Communication Requirements | Cloud | [10 empty] | COS-04 | Communication Security (COS) | Cross-Network Accesses | Each network perimeter is controlled by redundant and highly available security gateways. | Verify that each network perimeter is controlled by redundant and highly available security gateways. |  | ✓ | ✓
4.7.15 |  | Communication Requirements | Cloud | [10 empty] | COS-05 | Communication Security (COS) | Networks for Administration | Separate networks exist for the administrative management of the infrastructure and for the operation of management consoles, which are logically or physically separated from the cloud customers' network and protected against unauthorized access by multi-factor authentication (see C5:2020 IDM-09). | Verify that separate networks exist for the administrative management of the infrastructure and for the operation of management consoles, which are logically or physically separated from the cloud customers' network and protected against unauthorized access by multi-factor authentication (see C5:2020 IDM-09). |  | ✓ | ✓
4.7.16 |  | Communication Requirements | Cloud | [10 empty] | COS-05 | Communication Security (COS) | Networks for Administration | Networks used by the cloud provider for the purpose of migration or creating virtual machines are also physically or logically separated from other networks. | Verify that networks used by the cloud provider for the purpose of migration or creating virtual machines are also physically or logically separated from other networks. |  | ✓ | ✓
4.7.17 |  | Communication Requirements | Cloud | [10 empty] | COS-06 | Communication Security (COS) | Segregation of Data Traffic in Shared Network Environments | The data traffic of cloud customers in shared network environments is segregated according to a documented network-level segmentation concept to ensure the confidentiality and integrity of the transmitted data. | Verify that the data traffic of cloud customers in shared network environments is segregated according to a documented network-level segmentation concept to ensure the confidentiality and integrity of the transmitted data. |  | ✓ | ✓
4.7.18 |  | Communication Requirements | Cloud | [10 empty] | COS-06 | Communication Security (COS) | Segregation of Data Traffic in Shared Network Environments | For IaaS/PaaS, secure separation is ensured through physically separated networks or strongly encrypted VLANs. The Technical Guideline TR-02102 of the BSI must be considered for the definition of strong encryption. | Verify that for IaaS/PaaS, secure separation is ensured through physically separated networks or strongly encrypted VLANs. The Technical Guideline TR-02102 of the BSI must be considered for the definition of strong encryption. |  | ✓ | ✓
4.7.19 |  | Communication Requirements | Cloud | [10 empty] | COS-07 | Communication Security (COS) | Network Documentation | The logical structure of the network used to provide or operate the cloud service is comprehensible and up-to-date documented to avoid management errors during operation and to ensure timely recovery in case of disruptions according to contractual obligations. The documentation specifically indicates how the subnets are assigned and how the network is zoned and segmented. Additionally, the geographical locations where the cloud customers' data is stored are specified. | Verify that the logical structure of the network used to provide or operate the cloud service is comprehensible and up-to-date documented to avoid management errors during operation and to ensure timely recovery in case of disruptions according to contractual obligations. The documentation specifically indicates how the subnets are assigned and how the network is zoned and segmented. Additionally, the geographical locations where the cloud customers' data is stored are specified. |  | ✓ | ✓
4.7.20 |  | Communication Requirements | Cloud | [10 empty] | COS-08 | Communication Security (COS) | Policies for Data Transmission | Policies and instructions with technical and organizational measures to protect data transmission from unauthorized interception, manipulation, copying, modification, redirection, or destruction are documented, communicated, and provided in accordance with SP-01. The policies and instructions establish a reference to the classification of information (see C5:2020 AM-06). | Verify that policies and instructions with technical and organizational measures to protect data transmission from unauthorized interception, manipulation, copying, modification, redirection, or destruction are documented, communicated, and provided in accordance with SP-01. The policies and instructions establish a reference to the classification of information (see C5:2020 AM-06). |  | ✓ | ✓
5.1.1 | ISVS-v1.0-5.1.1 | Hardware Platform Requirements | Design | Verify that the platform supports disabling or protecting access to debugging interfaces (e.g. JTAG, SWD, UART etc.). | [15 empty] | ✓ | ✓
5.1.2 | ISVS-v1.0-5.1.2 | Hardware Platform Requirements | Design | Verify that the platform supports validating the authenticity of the first stage bootloader. | [15 empty] | ✓ | ✓
5.1.3 | ISVS-v1.0-5.1.3 | Hardware Platform Requirements | Design | Verify that cryptographic accelerator functions are provided by the platform, leveraging dedicated functionality in the main chip or external security chips. | [15 empty] | ✓ | ✓
5.1.4 | ISVS-v1.0-5.1.4 | Hardware Platform Requirements | Design | Verify that sensitive data, such as private keys and certificates, can be stored securely by leveraging dedicated hardware security features. | SR 1.9 RE 1 | Identification and authentication control | Strength of public key authentication | The control system shall provide the capability to protect the relevant private keys via hardware mechanisms according to commonly accepted security industry practices and recommendations. | Verify that the control system protects the relevant private keys via hardware mechanisms according to commonly accepted security industry practices and recommendations. | [10 empty] | ✓ | ✓
5.1.5 | ISVS-v1.0-5.1.5 | Hardware Platform Requirements | Design | Verify that the security configuration of the platform can be locked (e.g. through burning OTP fuses). | [15 empty] | ✓ | ✓
5.1.6 | ISVS-v1.0-5.1.6 | Hardware Platform Requirements | Design | Verify that debugging headers are removed from PCBs. | [15 empty] | ✓ | ✓
5.1.7 | ISVS-v1.0-5.1.7 | Hardware Platform Requirements | Design | Verify that hardware has no unofficially documented debug features, such as special pin configurations that can enable or disable certain functionality. | [15 empty] | ✓ | ✓
5.1.8 | ISVS-v1.0-5.1.8 | Hardware Platform Requirements | Design | Verify that the platform supports memory and I/O protection capabilities using a memory management unit (MMU) to isolate sensitive memory regions. | [16 empty] | ✓
5.1.9 | ISVS-v1.0-5.1.9 | Hardware Platform Requirements | Design | Verify that the platform provides protection against physical decapsulation, side channel and glitching attacks. | [16 empty] | ✓
5.1.10 | ISVS-v1.0-5.1.10 | Hardware Platform Requirements | Design | Verify that descriptive silkscreens are removed from PCBs. | [16 empty] | ✓
5.1.11 | ISVS-v1.0-5.1.11 | Hardware Platform Requirements | Design | Verify that debug paths and traces are depopulated from production PCBs. | [16 empty] | ✓
5.1.12 | ISVS-v1.0-5.1.12 | Hardware Platform Requirements | Design | Verify that FPGA bitstreams are encrypted using strong, secure algorithms. | [16 empty] | ✓
5.1.13 |  | Hardware Platform Requirements | Design |  | SR 7.5 BR | Resource availability | Emergency power | The control system shall provide the capability to switch to and from an emergency power supply without affecting the existing security state or a documented degraded mode. | Verify that the control system switches to and from an emergency power supply without affecting the existing security state or a documented degraded mode. | [9 empty] | ✓ | ✓ | ✓
6.1.1 |  | Documentation Requirements | Technical Documentation | [6 empty] | TD 1.1 | General documentation | The technical documentation MUST contain the intended purpose of the TOE. | Verify that the technical documentation ensures to contain the intended purpose of the TOE. | [5 empty] | ✓ | ✓ | ✓
6.1.2 |  | Documentation Requirements | Technical Documentation | [6 empty] | TD 1.1 | General documentation | The technical documentation MUST contain the versions of software affecting compliance with the essential requirements stated in BSI TR-03183-1 section 5.3. | Verify that the technical documentation ensures to contain the versions of software affecting compliance with the essential requirements stated in BSI TR-03183-1 section 5.3. | [5 empty] | ✓ | ✓ | ✓
6.1.3 |  | Documentation Requirements | Technical Documentation | [6 empty] | TD 1.2 | General documentation | The technical documentation MUST contain photographs or illustrations showing external features, marking and internal layout of the TOE. | Verify that the technical documentation ensures to contain photographs or illustrations showing external features, marking, and internal layout of the TOE. | [5 empty] | ✓ | ✓ | ✓
6.1.4 |  | Documentation Requirements | Technical Documentation | [6 empty] | TD 2.1 | Documentation of processes | The technical documentation MUST contain the information on the design, development and production of the TOE regarding its security properties. | Verify that the technical documentation ensures to contain the information on the design, development, and production of the TOE regarding its security properties. | [5 empty] | ✓ | ✓ | ✓
6.1.5 |  | Documentation Requirements | Technical Documentation | [6 empty] | TD 2.2 | Documentation of processes | The technical documentation MUST contain the vulnerability handling process documented in BSI TR-03183-1 section 0. | Verify that the technical documentation ensures to contain the vulnerability handling process documented in BSI TR-03183-1 section 0. | [7 empty] | ✓
6.1.6 |  | Documentation Requirements | Technical Documentation | [6 empty] | TD 3.1 | Documentation of cybersecurity risks | The technical documentation MUST contain the risk assessment process documented inBSI TR-03183-1 section 4.2. | Verify that the technical documentation ensures to contain the risk assessment process documented in BSI TR-03183-1 section 4.2. | [7 empty] | ✓
6.1.7 |  | Documentation Requirements | Technical Documentation | [6 empty] | TD 4.1 | Documentation of the support period | The technical documentation MUST contain how the support period is determined according to the risk assessment requirements in BSI TR-03183-1 section 4.2. | Verify that the technical documentation ensures to contain how the support period is determined according to the risk assessment requirements in BSI TR-03183-1 section 4.2. | [7 empty] | ✓
6.1.8 |  | Documentation Requirements | Technical Documentation | [6 empty] | TD 5.1 | Documentation of performed tests | The technical documentation MUST contain how the assessment of the essential requirements set out in section 5.3 and the vulnerability handling requirements set out in BSI TR-03183-1 section 5.4 was performed. | Verify that the technical documentation ensures to contain how the assessment of the essential requirements set out in section 5.3 and the vulnerability handling requirements set out in BSI TR-03183-1 section 5.4 was performed. | [7 empty] | ✓
6.1.9 |  | Documentation Requirements | Technical Documentation | [6 empty] | TD 5.1 | Documentation of performed tests | Every decision made during the assessment, used methods or results MUST be documented. This includes the reasoning behind made decisions. | Verify that every decision made during the assessment, used methods, or results ensures to be documented. This includes the reasoning behind made decisions. | [7 empty] | ✓
6.1.10 |  | Documentation Requirements | Technical Documentation | [6 empty] | TD 6.1 | Documentation of components | The technical documentation MUST contain the SBOM created according to requirements 1.2.1, 1.2.10, 1.3.35, 1.3.36. | Verify that the technical documentation ensures to contain the SBOM created according to requirements 1.2.1, 1.2.10, 1.3.35, 1.3.36. | [7 empty] | ✓
6.1.11 |  | Documentation Requirements | Technical Documentation | [6 empty] | RA 1.1 | Risk assessment | The manufacturer MUST perform and document the risk assessment for the TOE. | Verify that the manufacturer ensures to perform and document the risk assessment for the TOE. | [7 empty] | ✓
6.1.12 |  | Documentation Requirements | Technical Documentation | [6 empty] | RA 1.1 | Risk assessment | As part of the risk assessment the manufacturer MUST document how the support period is determined and how that impacts the lifecycle of the TOE. | Verify that as part of the risk assessment the manufacturer ensures to document how the support period is determined and how that impacts the lifecycle of the TOE. | [7 empty] | ✓
6.2.1 |  | Documentation Requirements | User Documentation | [6 empty] | UD 1.1 | Documentation of the manufacturer | The published user documentation related to the TOE MUST contain the name, registered trade name or registered trademark of the manufacturer, and the postal address, the email address or other digital contact as well as, where available, the website with the means to contact the manufacturer. | Verify that the published user documentation related to the TOE ensures to contain the name, registered trade name, or registered trademark of the manufacturer, and the postal address, the email address, or other digital contact as well as, where available, the website with the means to contact the manufacturer. | [5 empty] | ✓ | ✓ | ✓
6.2.2 |  | Documentation Requirements | User Documentation | [6 empty] | UD 2.1 | Documentation of unique identifier | The user documentation related to the TOE MUST contain the name and type and any additional information enabling the unique identification of the TOE. | Verify that the user documentation related to the TOE ensures to contain the name and type and any additional information enabling the unique identification of the TOE. | [5 empty] | ✓ | ✓ | ✓
6.2.3 |  | Documentation Requirements | User Documentation | [6 empty] | UD 3.1 | Documentation of intended purpose | The user documentation related to the TOE MUST contain information on the intended purpose of the TOE. | Verify that the user documentation related to the TOE ensures to contain information on the intended purpose of the TOE. | [5 empty] | ✓ | ✓ | ✓
6.2.4 |  | Documentation Requirements | User Documentation | [6 empty] | UD 3.2 | Documentation of intended purpose | The user documentation related to the TOE MUST contain information on any known or foreseeable circumstances, related to the use of the product with digital elements, in accordance with its intended purpose or under conditions of reasonably foreseeable misuse, which may lead to significant cybersecurity risks. | Verify that the user documentation related to the TOE ensures to contain information on any known or foreseeable circumstances, related to the use of the product with digital elements, in accordance with its intended purpose or under conditions of reasonably foreseeable misuse, which may lead to significant cybersecurity risks. | [5 empty] | ✓ | ✓ | ✓
6.2.5 |  | Documentation Requirements | User Documentation | [6 empty] | UD 4.1 | Documentation of the support period | The user documentation related to the TOE MUST contain the type of technical security support offered by the manufacturer and the end-date of the support period during which users can expect vulnerabilities to be handled and to receive security updates. | Verify that the user documentation related to the TOE ensures to contain the type of technical security support offered by the manufacturer and the end-date of the support period during which users can expect vulnerabilities to be handled and to receive security updates. | [7 empty] | ✓
6.2.6 |  | Documentation Requirements | User Documentation | [6 empty] | UD 5.1 | User guidance | The user documentation related to the TOE MUST contain detailed information on the necessary measures during initial commissioning and throughout the lifetime of the TOE to ensure its secure use. | Verify that the user documentation related to the TOE ensures to contain detailed information on the necessary measures during initial commissioning and throughout the lifetime of the TOE to ensure its secure use. | [7 empty] | ✓
6.2.7 |  | Documentation Requirements | User Documentation | [6 empty] | UD 5.1 | User guidance | The user documentation related to the TOE MUST contain detailed information on how modifications to the TOE can affect the security of data. | Verify that the user documentation related to the TOE ensures to contain detailed information on how modifications to the TOE can affect the security of data. | [7 empty] | ✓
6.2.8 |  | Documentation Requirements | User Documentation | [6 empty] | UD 5.1 | User guidance | The user documentation related to the TOE MUST contain detailed information on how security-relevant updates can be installed. | Verify that the user documentation related to the TOE ensures to contain detailed information on how security-relevant updates can be installed. | [7 empty] | ✓
6.2.9 |  | Documentation Requirements | User Documentation | [6 empty] | UD 5.1 | User guidance | The user documentation related to the TOE MUST contain detailed information on the secure decommissioning of the product with digital elements, including information on how user data can be securely removed. | Verify that the user documentation related to the TOE ensures to contain detailed information on the secure decommissioning of the product with digital elements, including information on how user data can be securely removed. | [7 empty] | ✓
6.2.10 |  | Documentation Requirements | User Documentation | [6 empty] | UD 5.1 | User guidance | The user documentation related to the TOE MUST contain detailed information on how the default setting enabling the automatic installation of security updates can be turned off. | Verify that the user documentation related to the TOE ensures to contain detailed information on how the default setting enabling the automatic installation of security updates can be turned off. | [7 empty] | ✓
6.2.11 |  | Documentation Requirements | User Documentation | [6 empty] | UD 5.1 | User guidance | The user documentation related to the TOE MUST contain detailed information on where the TOE is intended for integration into other products with digital elements and the information necessary for the integrator to comply with the essential requirements. | Verify that the user documentation related to the TOE ensures to contain detailed information on where the TOE is intended for integration into other products with digital elements and the information necessary for the integrator to comply with the essential requirements. | [7 empty] | ✓
6.2.12 |  | Documentation Requirements | User Documentation | [6 empty] | UD 6.1 | Documentation of components | The user documentation related to the TOE MAY contain the SBOM created according to requirements 1.2.1, 1.2.10, 1.3.35, 1.3.36. | Verify that the user documentation related to the TOE provides options to contain the SBOM created according to requirements 1.2.1, 1.2.10, 1.3.35, 1.3.36. | [7 empty] | ✓
6.2.13 |  | Documentation Requirements | User Documentation | [6 empty] | VH 7.2 | Dissemination of updates | The manufacturer MUST provide a user documentation or guidance on application of updates according to requirement 6.2.5. | Verify that the manufacturer ensures to provide user documentation or guidance on the application of updates according to requirement 6.2.5. | [7 empty] | ✓

## Compliace Req. Cat. Matrix
Req ID | Main Topic | Sub Topic | Requirement | Reference | L1 | L2 | L3 | Comment
1.1.1 | IoT Ecosystem Requirements | Application and Ecosystem Design | Verify that the IoT system is developed with the level of security (L1, L2, or L3) applicable to its capabilities and risks posed by the environment where it is deployed. | OWASP: ISVS-v1.0-1.1.1 | ✓ | ✓ | ✓
1.1.2 | IoT Ecosystem Requirements | Application and Ecosystem Design | Verify that all components and communication channels in the IoT ecosystem have been identified and are known to be needed. Remove or disable any that aren't necessary. | OWASP: ISVS-v1.0-1.1.2 | ✓ | ✓ | ✓
1.1.3 | IoT Ecosystem Requirements | Application and Ecosystem Design | Verify that threat modeling is used as part of each product introduction design (i.e. new and mature) and security-relevant feature changes to identify likely threats and facilitate appropriate risk responses to guide security testing. | OWASP: ISVS-v1.0-1.1.3 | ✓ | ✓ | ✓
1.1.4 | IoT Ecosystem Requirements | Application and Ecosystem Design | Verify that security controls are enforced server-side and that data and instructions are not blindly trusted by server-side components. | OWASP: ISVS-v1.0-1.1.4 | ✓ | ✓ | ✓
1.1.5 | IoT Ecosystem Requirements | Application and Ecosystem Design | Verify that a responsible disclosure policy has been established and that it is easily found on the company website. Ensure that the policy provides a clear overview of how vulnerabilities can be communicated securely and how they'll be followed up on. | OWASP: ISVS-v1.0-1.1.5 | ✓ | ✓ | ✓
1.1.6 | IoT Ecosystem Requirements | Application and Ecosystem Design | Verify that users and relevant stakeholders are informed when vulnerabilities affect products through established communication channels (website, e-mail, security advisory pages, changelogs, etc.). | OWASP: ISVS-v1.0-1.1.6 TR 03183-01: VH 4.1 IEC 62443-4-1: DM-5 | ✓ | ✓ | ✓
1.1.7 | IoT Ecosystem Requirements | Application and Ecosystem Design | Verify that the control system provides the capability to support partitioning of data, applications, and services based on criticality to facilitate implementing a zoning model. | IEC 62443-3-3: SR 5.4 BR | ✓ | ✓ | ✓
1.2.1 | IoT Ecosystem Requirements | Supply Chain | Verify that each application (including firmware) in the ecosystem maintains a software bill of materials (SBOM) cataloging third-party components, versioning, and published vulnerabilities. | OWASP: ISVS-v1.0-1.2.1 TR 03183-01: VH 1.1 | ✓ | ✓ | ✓
1.2.2 | IoT Ecosystem Requirements | Supply Chain | Verify that potential areas of risk that come with the use of third-party and open-source software have been identified and that actions to mitigate such risks have been taken. | OWASP: ISVS-v1.0-1.2.2 | ✓ | ✓ | ✓
1.2.3 | IoT Ecosystem Requirements | Supply Chain | Verify that devices are released with firmware configured with secure defaults appropriate for a release build (as opposed to debug versions). | OWASP: ISVS-v1.0-1.2.3 | ✓ | ✓ | ✓
1.2.4 | IoT Ecosystem Requirements | Supply Chain | Verify that access to debugging interfaces (e.g. JTAG, SWD) is disabled or protected before shipping the device. Processors may refer to this as code protection, read back protection, CodeGuard, or access port protection. | OWASP: ISVS-v1.0-1.2.4 |  | ✓ | ✓
1.2.5 | IoT Ecosystem Requirements | Supply Chain | Verify that debug capabilities in FPGAs are disabled on production PCBs. | OWASP: ISVS-v1.0-1.2.5 |  | ✓ | ✓
1.2.6 | IoT Ecosystem Requirements | Supply Chain | Verify that devices are provisioned with a cryptographic root of trust that is hardware-based and immutable. | OWASP: ISVS-v1.0-1.2.6 |  | ✓ | ✓
1.2.7 | IoT Ecosystem Requirements | Supply Chain | Verify that code integrity protection mechanisms are enabled and locked in hardware before shipping the device to customers. For example, ensure secure boot is enabled and the boot configuration locked. | OWASP: ISVS-v1.0-1.2.7 |  | ✓ | ✓
1.2.8 | IoT Ecosystem Requirements | Supply Chain | Verify that third-party code and components are analyzed using static analysis tools to ensure backdoors are not introduced. | OWASP: ISVS-v1.0-1.2.8 |  | ✓ | ✓
1.2.9 | IoT Ecosystem Requirements | Supply Chain | Verify that all components, including semiconductor drivers, SDKs, and modules (e.g. 5G, LTE, Bluetooth, Wi-Fi, ZigBee etc.) can be updated to provide security patches in alignment with the product's support or end-of-life policy. | OWASP: ISVS-v1.0-1.2.9 |  | ✓ | ✓
1.2.10 | IoT Ecosystem Requirements | Supply Chain | Verify that the manufacturer ensures to document all hardware components with digital elements of the TOE. | TR 03183-01: VH 1.1 | ✓ | ✓ | ✓
1.3.1 | IoT Ecosystem Requirements | Secure Development | Verify that each application in the ecosystem is built using a secure and repeatable build environment. | OWASP: ISVS-v1.0-1.3.1 | ✓ | ✓ | ✓
1.3.2 | IoT Ecosystem Requirements | Secure Development | Verify that GPL-based firmware has its source code published and that no sensitive or proprietary information is accidentally included in the process. | OWASP: ISVS-v1.0-1.3.2 | ✓ | ✓ | ✓
1.3.3 | IoT Ecosystem Requirements | Secure Development | Verify that banned C/C++ functions (e.g. memcpy, strcpy, gets, etc.) are replaced with safe equivalents functions (e.g. Safe C, Safe Strings library). | OWASP: ISVS-v1.0-1.3.3 |  | ✓ | ✓
1.3.4 | IoT Ecosystem Requirements | Secure Development | Verify that packages are downloaded and built from trusted sources. | OWASP: ISVS-v1.0-1.3.4 | ✓ | ✓ | ✓
1.3.5 | IoT Ecosystem Requirements | Secure Development | Verify that build pipelines only perform builds of source code maintained in version control systems. | OWASP: ISVS-v1.0-1.3.5 | ✓ | ✓ | ✓
1.3.6 | IoT Ecosystem Requirements | Secure Development | Verify that compilers, version control clients, development utilities, and software development kits are analyzed and monitored for tampering, trojans, or malicious code. | OWASP: ISVS-v1.0-1.3.6 | ✓ | ✓ | ✓
1.3.7 | IoT Ecosystem Requirements | Secure Development | Verify that packages are compiled with Object Size Checking (OSC) (e.g. -D_FORTIFY_SOURCE=2). | OWASP: ISVS-v1.0-1.3.7 |  | ✓ | ✓
1.3.8 | IoT Ecosystem Requirements | Secure Development | Verify that packages are compiled with No eXecute (NX) or Data Execution Protection (DEP) (e.g. -z,noexecstack). | OWASP: ISVS-v1.0-1.3.8 |  | ✓ | ✓
1.3.9 | IoT Ecosystem Requirements | Secure Development | Verify that packages are compiled with Position Independent Executable (PIE) (e.g. -fPIE). | OWASP: ISVS-v1.0-1.3.9 |  | ✓ | ✓
1.3.10 | IoT Ecosystem Requirements | Secure Development | Verify that packages are compiled with Stack Smashing Protector (SSP) (e.g. -fstack-protector-all). | OWASP: ISVS-v1.0-1.3.10 |  | ✓ | ✓
1.3.11 | IoT Ecosystem Requirements | Secure Development | Verify that packages are compiled with read-only relocation (RELRO) (e.g. -Wl,-z,relro). | OWASP: ISVS-v1.0-1.3.11 |  | ✓ | ✓
1.3.12 | IoT Ecosystem Requirements | Secure Development | Verify that release builds do not contain debug code or privileged diagnostic functionality. | OWASP: ISVS-v1.0-1.3.12 | ✓ | ✓ | ✓
1.3.13 | IoT Ecosystem Requirements | Secure Development | Verify that debug and release firmware images are signed using different keys. | OWASP: ISVS-v1.0-1.3.13 |  | ✓ | ✓
1.3.14 | IoT Ecosystem Requirements | Secure Development | Verify that debug information does not contain sensitive information, such as PII, credentials or cryptographic material. | OWASP: ISVS-v1.0-1.3.14 | ✓ | ✓ | ✓
1.3.15 | IoT Ecosystem Requirements | Secure Development | Verify that embedded applications are not susceptible to OS command injection by performing input validation and escaping of parameters within firmware code, shell command wrappers, and scripts. | OWASP: ISVS-v1.0-1.3.15 | ✓ | ✓ | ✓
1.3.16 | IoT Ecosystem Requirements | Secure Development | Verify that the control system employs protection mechanisms to prevent, detect, report, and mitigate the effects of malicious code or unauthorized software. Verify that the control system updates the protection mechanisms. | IEC 62443-3-3: SR 3.2 BR | ✓ | ✓ | ✓
1.3.17 | IoT Ecosystem Requirements | Secure Development | Verify that the control system employs malicious code protection mechanisms at all entry and exit points. | IEC 62443-3-3: SR 3.2 RE 1 |  | ✓ | ✓
1.3.18 | IoT Ecosystem Requirements | Secure Development | Verify that the control system manages malicious code protection mechanisms. | IEC 62443-3-3: SR 3.2 RE 2 |  | ✓ | ✓
1.3.19 | IoT Ecosystem Requirements | Secure Development | Verify that the control system supports verification of the intended operation of security functions and reports when anomalies are discovered during FAT, SAT, and scheduled maintenance. Verify that these security functions include all those necessary to support the security requirements specified in this standard. | IEC 62443-3-3: SR 3.3 BR |  | ✓ | ✓
1.3.20 | IoT Ecosystem Requirements | Secure Development | Verify that the control system employs automated mechanisms to support the management of security verification during FAT, SAT, and scheduled maintenance. | IEC 62443-3-3: SR 3.3 RE 1 |  |  | ✓
1.3.21 | IoT Ecosystem Requirements | Secure Development | Verify that the control system supports verification of the intended operation of security functions during normal operations. | IEC 62443-3-3: SR 3.3 RE 2 |  |  | ✓
1.3.22 | IoT Ecosystem Requirements | Secure Development | Verify that the control system detects, records, reports, and protects against unauthorized changes to software and information at rest. | IEC 62443-3-3: SR 3.4 BR | ✓ | ✓ | ✓
1.3.23 | IoT Ecosystem Requirements | Secure Development | Verify that the control system uses automated tools to provide notification to a configurable set of recipients upon discovering discrepancies during integrity verification. | IEC 62443-3-3: SR 3.4 RE 1 |  | ✓ | ✓
1.3.24 | IoT Ecosystem Requirements | Secure Development | Verify that the control system validates the syntax and content of any input used as an industrial process control input or input that directly impacts the action of the control system. | IEC 62443-3-3: SR 3.5 BR | ✓ | ✓ | ✓
1.3.25 | IoT Ecosystem Requirements | Secure Development | Verify that the control system sets outputs to a predetermined state if normal operation cannot be maintained as a result of an attack. | IEC 62443-3-3: SR 3.6 BR | ✓ | ✓ | ✓
1.3.26 | IoT Ecosystem Requirements | Secure Development | Verify that the control system identifies and handles error conditions in a manner such that effective remediation can occur. Verify that this is done in a manner that does not provide information exploitable by adversaries unless revealing this information is necessary for timely troubleshooting. | IEC 62443-3-3: SR 3.7 BR | ✓ | ✓ | ✓
1.3.27 | IoT Ecosystem Requirements | Secure Development | Verify that the control system protects the integrity of sessions. Verify that the control system rejects any usage of invalid session IDs. | IEC 62443-3-3: SR 3.8 BR | ✓ | ✓ | ✓
1.3.28 | IoT Ecosystem Requirements | Secure Development | Verify that the control system invalidates session IDs upon user logout or other session termination (including browser sessions). | IEC 62443-3-3: SR 3.8 RE 1 |  | ✓ | ✓
1.3.29 | IoT Ecosystem Requirements | Secure Development | Verify that the control system generates a unique session ID for each session and treats all unexpected session IDs as invalid. | IEC 62443-3-3: SR 3.8 RE 2 |  | ✓ | ✓
1.3.30 | IoT Ecosystem Requirements | Secure Development | Verify that the manufacturer ensures to document and implement a process which ensures that the TOE is designed, developed, and produced with an appropriate level of cybersecurity, based on the risk assessment in BSI TR-03183-01 section 4.2. | TR 03183-01: ER 1.1 IEC 62443-4-1: SR-1, SR-2, SR-3, SR-4, SR-5, SVV-1, SVV-2, DM-3, DM-4 |  |  | ✓
1.3.31 | IoT Ecosystem Requirements | Secure Development | Verify that the manufacturer ensures to follow best practices for the secure (software) development lifecycle, e.g., OWASP SAMM, BSI TR-03185, ISO 27034. | TR 03183-01: ER 1.2 IEC 62443-4-1: SD-1, SD-2, SD-3, SD-4 |  |  | ✓
1.3.32 | IoT Ecosystem Requirements | Secure Development | Verify that the manufacturer ensures to test if the security properties of the TOE are working correctly following security properties of the TOE are working correctly following requirements 1.3.38 and 1.3.39 before making the TOE available. The manufacturer ensures to document the result of the test. | TR 03183-01: ER 2.2 IEC 62443-4-1: SV-1, SVV-3, DM-1, DM-2, DM-3, DM-4 |  |  | ✓
1.3.33 | IoT Ecosystem Requirements | Secure Development | Verify that the manufacturer ensures to fix all known actively exploited vulnerabilities before making the TOE available. | TR 03183-01: ER 2.2 IEC 62443-4-1: SV-1, SVV-3, DM-1, DM-2, DM-3, DM-4 |  |  | ✓
1.3.34 | IoT Ecosystem Requirements | Secure Development | Verify that the manufacturer supports to fix all known exploitable vulnerabilities before making the TOE available. | TR 03183-01: ER 2.3 62443-4-1:DM-1, DM-2, DM-3, DM-4 |  |  | ✓
1.3.35 | IoT Ecosystem Requirements | Secure Development | Verify that the manufacturer ensures to have a process in place to identify vulnerabilities affecting the TOE. Verify that the manufacturer provides options to use the SBOM for the TOE to match its components against vulnerability databases, e.g., Common/European/National Vulnerability Database (CVD/EUVD/NVD). | TR 03183-01: VH 1.2 IEC 62443-4-1: DM-1, DM-2, DM-3, DM-4 |  |  | ✓
1.3.36 | IoT Ecosystem Requirements | Secure Development | Verify that the manufacturer ensures to document these vulnerabilities, what impact they have on the TOE, and how they can be mitigated. | TR 03183-01: VH 1.2 IEC 62443-4-1: DM-1, DM-2, DM-3, DM-4 |  |  | ✓
1.3.37 | IoT Ecosystem Requirements | Secure Development | Verify that the manufacturer ensures to ensure that identified vulnerabilities are addressed and corrected, i.e., by providing an update or otherwise mitigating a vulnerability, in a timely feasible manner. | TR 03183-01: VH 2.1 IEC 62443-4-1: DM-4, SUM-1, SUM-2, SUM-3, SUM-4, SUM-5 |  |  | ✓
1.3.38 | IoT Ecosystem Requirements | Secure Development | Verify that the manufacturer ensures to document and implement a process to test if the security properties of the TOE are implemented correctly. | TR 03183-01: VH 3.1 IEC 62443-4-1: SVV-1, SVV-2, SVV-3, SVV-4 |  |  | ✓
1.3.39 | IoT Ecosystem Requirements | Secure Development | Verify that the manufacturer ensures to test the security properties of the TOE regularly. | TR 03183-01: VH 3.1 IEC 62443-4-1: SVV-1, SVV-2, SVV-3, SVV-4 |  |  | ✓
1.3.40 | IoT Ecosystem Requirements | Secure Development | Verify that the security advisories ensure to contain information regarding the impact of the vulnerability and how to mitigate it. | TR 03183-01: VH 4.1 62443-4-1: DM-5 |  |  | ✓
1.3.41 | IoT Ecosystem Requirements | Secure Development | Verify that the manufacturer ensures to provide the security advisories in a machine-processable way. | TR 03183-01: VH 4.2 |  |  | ✓
1.3.42 | IoT Ecosystem Requirements | Secure Development | Verify that the manufacturer supports to use the Common Security Advisory Framework7 (CSAF) in accordance with BSI TR-03191. | TR 03183-01: VH 4.3 |  |  | ✓ | 7https://csaf.io/
1.3.43 | IoT Ecosystem Requirements | Secure Development | Verify that the manufacturer ensures to have published and implemented a vulnerability disclosure process according to BSI TR-03183-3. | TR 03183-01: VH 5.1 IEC 62443-4-1: DM-1 |  |  | ✓
1.4.1 | IoT Ecosystem Requirements | Logging | Verify that devices can collect logs about events with security implications, such as successful and failed authentication attempts, access to debugging functionality etc. | OWASP: ISVS-v1.0-1.4.1 TR 03183-01: ER 13.2 IEC 62443-4-2: CR 2.8, CR 6.2 |  | ✓ | ✓
1.4.2 | IoT Ecosystem Requirements | Logging | Verify that the control system generates audit records relevant to security for categories such as access control, request errors, operating system events, control system events, backup and restore events, configuration changes, potential reconnaissance activity, and audit log events. | IEC 62443-3-3: SR 2.8 BR |  |  | ✓
1.4.3 | IoT Ecosystem Requirements | Logging | Verify that collected logs have the adequate granularity to enable actionable insights and alerts. Logs should include, at a minimum, the type of event, timestamp, source, outcome, and identification of involved actors. | OWASP: ISVS-v1.0-1.4.2 IEC 62443-3-3: SR 2.8 BR | ✓ | ✓ | ✓
1.4.4 | IoT Ecosystem Requirements | Logging | Verify that devices contain or are synchronized with a reliable time source, to ensure the validity of log timestamps. | OWASP: ISVS-v1.0-1.4.3 IEC 62443-3-3: SR 2.11 RE 1 | ✓ | ✓ | ✓
1.4.5 | IoT Ecosystem Requirements | Logging | Verify that collected logs do not include sensitive information, such as PII, credentials and cryptographic keys. | OWASP: ISVS-v1.0-1.4.4 |  | ✓ | ✓
1.4.6 | IoT Ecosystem Requirements | Logging | Verify that the control system provides authorized humans and/or tools access to audit logs on a read-only basis. | OWASP: ISVS-v1.0-1.4.5 IEC 62443-3-3: SR 6.1 BR |  | ✓ | ✓
1.4.7 | IoT Ecosystem Requirements | Logging | Verify that the control system allocates sufficient audit record storage capacity according to commonly recognized recommendations for log management and system configuration. Verify that the control system provides auditing mechanisms to reduce the likelihood of such capacity being exceeded. | OWASP: ISVS-v1.0-1.4.6 IEC 62443-3-3: SR 2.9 BR |  | ✓ | ✓
1.4.8 | IoT Ecosystem Requirements | Logging | Verify that the control system issues a warning when the allocated audit record storage volume reaches a configurable percentage of maximum audit record storage capacity. | OWASP: ISVS-v1.0-1.4.6 IEC 62443-3-3: SR 2.9 BR RE 1 |  | ✓ | ✓
1.4.9 | IoT Ecosystem Requirements | Logging | Verify that the TOE ensures to be able to provide recorded data for a sufficient timeframe to facilitate a retrospective analysis. | OWASP: ISVS-v1.0-1.4.6 TR 03183-01: ER 13.6 IEC 62443-4-2: CR 2.8 |  | ✓ | ✓
1.4.10 | IoT Ecosystem Requirements | Logging | Verify that the confidentiality, integrity and authenticity of collected logs is appropriately protected, both on the devices that created them and on other systems that store or process them. | OWASP: ISVS-v1.0-1.4.7 IEC 62443-3-3: SR 3.9 BR |  | ✓ | ✓
1.4.11 | IoT Ecosystem Requirements | Logging | Verify that the control system centrally manages audit events and compiles audit records from multiple components throughout the control system into a system-wide (logical or physical), time-correlated audit trail. | IEC 62443-3-3: SR 2.8 RE 1 |  | ✓ | ✓
1.4.12 | IoT Ecosystem Requirements | Logging | Verify that the control system exports audit records in industry-standard formats for analysis by standard commercial log analysis tools, for example, security information and event management (SIEM). | IEC 62443-3-3: SR 2.8 RE 1 |  | ✓ | ✓
1.4.13 | IoT Ecosystem Requirements | Logging | Verify that the control system alerts personnel in the event of an audit processing failure. | IEC 62443-3-3: SR 2.10 BR |  | ✓ | ✓
1.4.14 | IoT Ecosystem Requirements | Logging | Verify that the control system prevents the loss of essential services and functions in the event of an audit processing failure. | IEC 62443-3-3: SR 2.10 BR |  | ✓ | ✓
1.4.15 | IoT Ecosystem Requirements | Logging | Verify that the control system supports appropriate actions in response to an audit processing failure according to commonly accepted industry practices and recommendations. | IEC 62443-3-3: SR 2.10 BR |  | ✓ | ✓
1.4.16 | IoT Ecosystem Requirements | Logging | Verify that the control system provides timestamps for use in audit record generation. | IEC 62443-3-3: SR 2.11 BR |  | ✓ | ✓
1.4.17 | IoT Ecosystem Requirements | Logging | Verify that the time source is protected from unauthorized alteration and causes an audit event upon alteration. | IEC 62443-3-3: SR 2.11 RE 2 |  |  | ✓
1.4.18 | IoT Ecosystem Requirements | Logging | Verify that the control system produces audit records on hardware-enforced write-once media. | IEC 62443-3-3: SR 3.9 RE 1 |  |  | ✓
1.4.19 | IoT Ecosystem Requirements | Logging | Verify that the control system provides programmatic access to audit records using an application programming interface (API). | IEC 62443-3-3: SR 6.1 RE 1 |  | ✓ | ✓
1.4.20 | IoT Ecosystem Requirements | Logging | Verify that the control system continuously monitors all security mechanism performance using commonly accepted security industry practices and recommendations to detect, characterize, and report security breaches in a timely manner. | IEC 62443-3-3: SR 6.2 BR TR 03183-01: ER 13.1 IEC 62443-4-2: CR 2.8, CR 6.2 |  | ✓ | ✓
1.4.21 | IoT Ecosystem Requirements | Logging | Verify that the TOE ensures to record all setting modifications by default. | TR 03183-01: ER 13.1 IEC 62443-4-2: CR 2.8, CR 6.2 |  | ✓ | ✓
1.4.22 | IoT Ecosystem Requirements | Logging | Verify that the TOE ensures to record all user authentications by default. | TR 03183-01: ER 13.2 IEC 62443-4-2: CR 2.8, CR 6.2 |  | ✓ | ✓
1.4.23 | IoT Ecosystem Requirements | Logging | Verify that the TOE ensures to have implemented a mechanism to record and monitor the status of all services belonging to the TOE. | TR 03183-01: ER 13.3 IEC 62443-4-2: CR 2.8, CR 6.2 |  | ✓ | ✓
1.4.24 | IoT Ecosystem Requirements | Logging | Verify that the TOE ensures to record the status of all services belonging to the TOE by default. | TR 03183-01: ER 13.3 IEC 62443-4-2: CR 2.8, CR 6.2 |  | ✓ | ✓
1.4.25 | IoT Ecosystem Requirements | Logging | Verify that it ensures to be possible to deactivate the recording and monitoring activities by an authorized user. | TR 03183-01: ER 13.4 |  | ✓ | ✓
1.4.26 | IoT Ecosystem Requirements | Logging | Verify that the TOE ensures to ensure that recorded data cannot be used to facilitate a security incident. | TR 03183-01: ER 13.7 IEC 62443-4-2: CR 3.7 |  | ✓ | ✓
1.4.27 | IoT Ecosystem Requirements | Logging | Verify that the TOE ensures to ensure that recording and monitoring is resilient against common disruptions and that problems during the recording and monitoring of security-relevant data have no impact on the functionality of the TOE. | TR 03183-01: ER 13.8 |  | ✓ | ✓
2.1.1 | User Space Application Requirements | Identification & Authentication | Verify that the control system uniquely identifies and authenticates all human users. | OWASP: ISVS-v1.0-2.1.1, ISVS-v1.0-2.1.3 IEC 62443-3-3: SR 1.1 RE 1 | ✓ | ✓ | ✓
2.1.2 | User Space Application Requirements | Identification & Authentication | Verify that the control system uniquely identifies and authenticates all software processes and devices. | OWASP: ISVS-v1.0-2.1.2, ISVS-v1.0-2.1.3 IEC 62443-3-3: SR 1.2 RE 1 | ✓ | ✓ | ✓
2.1.3 | User Space Application Requirements | Identification & Authentication | Verify that user, service, and device authentication schemes share a common framework, centrally managed in the IoT ecosystem. | OWASP: ISVS-v1.0-2.1.4 | ✓ | ✓ | ✓
2.1.4 | User Space Application Requirements | Identification & Authentication | Verify that for control systems utilizing password-based authentication, the control system enforces configurable password strength based on minimum length and variety of character types. | OWASP: ISVS-v1.0-2.1.5 IEC 62443-3-3: SR 1.7 BR | ✓ | ✓ | ✓
2.1.5 | User Space Application Requirements | Identification & Authentication | Verify that passwords used for user authentication can be changed by the user and that the password change functionality requires the user's current and new password. | OWASP: ISVS-v1.0-2.1.6 | ✓ | ✓ | ✓
2.1.6 | User Space Application Requirements | Identification & Authentication | Verify that passwords used for device authentication are sufficiently long and complex. | OWASP: ISVS-v1.0-2.1.7 | ✓ | ✓ | ✓
2.1.7 | User Space Application Requirements | Identification & Authentication | Verify that the TOE ensures to provide a simple mechanism to change the authentication data used by the authenticated user or an authenticated administrator. | OWASP: ISVS-v1.0-2.1.8 TR 03183-01: ER 5.5 IEC 62443-4-2: CR 1.5 | ✓ | ✓ | ✓
2.1.8 | User Space Application Requirements | Identification & Authentication | Verify that authentication credentials for users, devices, or services are not hardcoded in firmware or ecosystem applications. | OWASP: ISVS-v1.0-2.1.9 TR 03183-01: ER 3.2 | ✓ | ✓ | ✓
2.1.9 | User Space Application Requirements | Identification & Authentication | Verify that provisioned credentials for device authentication are unique per device. | OWASP: ISVS-v1.0-2.1.10 | ✓ | ✓ | ✓
2.1.10 | User Space Application Requirements | Identification & Authentication | Verify that authentication schemes are designed to revoke credentials of compromised or decommissioned devices. | OWASP: ISVS-v1.0-2.1.11 |  |  | ✓
2.1.11 | User Space Application Requirements | Identification & Authentication | Verify that the control system identifies and authenticates all human users. Verify that this capability enforces identification and authentication on all interfaces providing human user access to the control system to support segregation of duties and least privilege in accordance with applicable security policies and procedures. | IEC 62443-3-3: SR 1.1 BR TR 03183-01: ER 12.1 IEC 62443-4-2: CR 2.1 | ✓ | ✓ | ✓
2.1.12 | User Space Application Requirements | Identification & Authentication | Verify that the control system employs multifactor authentication for human user access to the control system via an untrusted network. | IEC 62443-3-3: SR 1.1 RE 2 |  | ✓ | ✓
2.1.13 | User Space Application Requirements | Identification & Authentication | Verify that the control system employs multifactor authentication for all human user access to the control system. | IEC 62443-3-3: SR 1.1 RE 3 |  |  | ✓
2.1.14 | User Space Application Requirements | Identification & Authentication | Verify that the control system identifies and authenticates all software processes and devices. Verify that this capability enforces such identification and authentication on all interfaces providing access to the control system to support least privilege in accordance with applicable security policies and procedures. | IEC 62443-3-3: SR 1.2 BR | ✓ | ✓ | ✓
2.1.15 | User Space Application Requirements | Identification & Authentication | Verify that the control system initializes authenticator content. | IEC 62443-3-3: SR 1.5 BR | ✓ | ✓ | ✓
2.1.16 | User Space Application Requirements | Identification & Authentication | Verify that the control system changes all default authenticators upon control system installation. | IEC 62443-3-3: SR 1.5 BR | ✓ | ✓ | ✓
2.1.17 | User Space Application Requirements | Identification & Authentication | Verify that the control system changes or refreshes all authenticators. | IEC 62443-3-3: SR 1.5 BR | ✓ | ✓ | ✓
2.1.18 | User Space Application Requirements | Identification & Authentication | Verify that the control system protects all authenticators from unauthorized disclosure and modification when stored and transmitted. | IEC 62443-3-3: SR 1.5 BR | ✓ | ✓ | ✓
2.1.19 | User Space Application Requirements | Identification & Authentication | Verify that for software process and device users, the control system protects relevant authenticators via hardware mechanisms. | IEC 62443-3-3: SR 1.5 RE 1 |  | ✓ | ✓
2.1.20 | User Space Application Requirements | Identification & Authentication | Verify that the control system identifies and authenticates all users (humans, software processes, or devices) engaged in wireless communication. | IEC 62443-3-3: SR 1.6 BR | ✓ | ✓ | ✓
2.1.21 | User Space Application Requirements | Identification & Authentication | Verify that the control system uniquely identifies and authenticates all users (humans, software processes, or devices) engaged in wireless communication. | IEC 62443-3-3: SR 1.6 RE 1 |  | ✓ | ✓
2.1.22 | User Space Application Requirements | Identification & Authentication | Verify that the control system prevents any given human user account from reusing a password for a configurable number of generations. Verify that the control system enforces password minimum and maximum lifetime restrictions for human users in conformance with commonly accepted security industry practices. | IEC 62443-3-3: SR 1.7 RE 1 |  | ✓ | ✓
2.1.23 | User Space Application Requirements | Identification & Authentication | Verify that the control system enforces password minimum and maximum lifetime restrictions for all users. | IEC 62443-3-3: SR 1.7 RE 2 |  |  | ✓
2.1.24 | User Space Application Requirements | Identification & Authentication | Verify that the control system obscures feedback of authentication information during the authentication process. | IEC 62443-3-3: SR 1.10 BR | ✓ | ✓ | ✓
2.1.25 | User Space Application Requirements | Identification & Authentication | Verify that the control system enforces a limit of a configurable number of consecutive invalid access attempts by any user (human, software process, or device) during a configurable time period. | IEC 62443-3-3: SR 1.11 BR | ✓ | ✓ | ✓
2.1.26 | User Space Application Requirements | Identification & Authentication | Verify that the control system denies access for a specified period of time or until unlocked by an administrator when this limit has been exceeded. | IEC 62443-3-3: SR 1.11 BR | ✓ | ✓ | ✓
2.1.27 | User Space Application Requirements | Identification & Authentication | Verify that for system accounts on behalf of which critical services or servers are run, the control system disallows interactive logons. | IEC 62443-3-3: SR 1.11 BR | ✓ | ✓ | ✓
2.1.28 | User Space Application Requirements | Identification & Authentication | Verify that the control system displays a system use notification message before authenticating. Verify that the system use notification message is configurable by authorized personnel. | IEC 62443-3-3: SR 1.12 BR | ✓ | ✓ | ✓
2.1.29 | User Space Application Requirements | Identification & Authentication | Verify that the control system prevents further access by initiating a session lock after a configurable time period of inactivity or by manual initiation. Verify that the session lock remains in effect until the human user who owns the session or another authorized human user re-establishes access using appropriate identification and authentication procedures. | IEC 62443-3-3: SR 2.5 BR | ✓ | ✓ | ✓
2.1.30 | User Space Application Requirements | Identification & Authentication | Verify that the control system terminates a remote session either automatically after a configurable time period of inactivity or manually by the user who initiated the session. | IEC 62443-3-3: SR 2.6 BR | ✓ | ✓ | ✓
2.1.31 | User Space Application Requirements | Identification & Authentication | Verify that the control system limits the number of concurrent sessions per interface for any given user (human, software process, or device) to a configurable number of sessions. | IEC 62443-3-3: SR 2.7 BR |  | ✓ | ✓
2.1.32 | User Space Application Requirements | Identification & Authentication | Verify that the TOE ensures to implement means to report and identify possible unauthorized access attempts. | TR 03183-01: ER 5.8 IEC 62443-4-2: CR 2.8 |  | ✓ | ✓
2.1.33 | User Space Application Requirements | Identification & Authentication | Verify that the TOE ensures to not use default passwords, i.e., passwords common to multiple instances of the product, after the initial setup. | TR 03183-01: ER 5.2 IEC62443-4-2: CR 1.5 | ✓ | ✓ | ✓
2.1.34 | User Space Application Requirements | Identification & Authentication | Verify that the TOE ensures to ensure that generated passwords, API keys, and other secrets used for authentication are generated with a mechanism that reduces the risk of automated attacks against a class or type of product. This includes pre-installed secrets only used in the factory state as well as secrets generated during runtime. | TR 03183-01: ER 5.3 IEC 62443-4-2: CR 1.7 |  | ✓ | ✓
2.1.35 | User Space Application Requirements | Identification & Authentication | Verify that the TOE ensures to implement a mechanism to make brute force attacks on the authentication mechanisms over network interfaces impracticable. | TR 03183-01: ER 5.6 IEC 62443-4-2: CR 1.11 | ✓ | ✓ | ✓
2.1.36 | User Space Application Requirements | Identification & Authentication | Verify that the TOE ensures to not give information about what authentication data was incorrect for a failed authentication attempt. | TR 03183-01: ER 5.7 IEC 62443-4-2: CR 1.10 | ✓ | ✓ | ✓
2.2.1 | User Space Application Requirements | Authorization | Verify that IoT system accounts across users, services and devices share a common authorization framework. | OWASP: ISVS-v1.0-2.2.1 | ✓ | ✓ | ✓
2.2.2 | User Space Application Requirements | Authorization | Verify that on all interfaces, the control system enforces authorizations assigned to all users (humans, software processes, and devices) for controlling use of the control system to support segregation of duties and least privilege. | OWASP: ISVS-v1.0-2.2.2 IEC 62443-3-3: SR 2.1 RE 1 TR 03183-01: ER 5.1 IEC 62443-4-2: CR 1.1, CR 1.2 | ✓ | ✓ | ✓
2.2.3 | User Space Application Requirements | Authorization | Verify that ownership is validated upon registration and as part of decommissioning when devices move across accounts (e.g. device reselling, leasing, and renting). | OWASP: ISVS-v1.0-2.2.3 | ✓ | ✓ | ✓
2.2.4 | User Space Application Requirements | Authorization | Verify that device debug capabilities can only be accessed by approved staff (e.g. support and engineering teams) and verify that access is monitored or logged. | OWASP: ISVS-v1.0-2.2.4 |  | ✓ | ✓
2.2.5 | User Space Application Requirements | Authorization | Verify that the control system supports the management of all accounts by authorized users, including adding, activating, modifying, disabling, and removing accounts. | IEC 62443-3-3: SR 1.3 BR | ✓ | ✓ | ✓
2.2.6 | User Space Application Requirements | Authorization | Verify that the control system supports unified account management. | IEC 62443-3-3: SR 1.3 RE 1 |  | ✓ | ✓
2.2.7 | User Space Application Requirements | Authorization | Verify that the control system supports the management of identifiers by user, group, role, or control system interface. | IEC 62443-3-3: SR 1.4 BR | ✓ | ✓ | ✓
2.2.8 | User Space Application Requirements | Authorization | Verify that the control system allows an authorized user or role to define and modify the mapping of permissions to roles for all human users. | IEC 62443-3-3: SR 2.1 RE 2 | ✓ | ✓ | ✓
2.2.9 | User Space Application Requirements | Authorization | Verify that the control system supports supervisor manual override of the current human user authorizations for a configurable time or event sequence. | IEC 62443-3-3: SR 2.1 RE 3 |  | ✓ | ✓
2.2.10 | User Space Application Requirements | Authorization | Verify that the control system supports dual approval for actions that could result in serious impact on the industrial process. | IEC 62443-3-3: SR 2.1 RE 4 |  |  | ✓
2.2.11 | User Space Application Requirements | Authorization | Verify that the control system enforces usage restrictions for mobile code technologies to prevent execution of mobile code based on the potential to cause damage to the control system. | IEC 62443-3-3: SR 2.4 BR | ✓ | ✓ | ✓
2.2.12 | User Space Application Requirements | Authorization | Verify that the control system enforces usage restrictions for mobile code technologies by requiring proper authentication and authorization for the origin of the code. | IEC 62443-3-3: SR 2.4 BR | ✓ | ✓ | ✓
2.2.13 | User Space Application Requirements | Authorization | Verify that the control system enforces usage restrictions for mobile code technologies by restricting mobile code transfer to and from the control system. | IEC 62443-3-3: SR 2.4 BR | ✓ | ✓ | ✓
2.2.14 | User Space Application Requirements | Authorization | Verify that the control system enforces usage restrictions for mobile code technologies by monitoring the use of mobile code. | IEC 62443-3-3: SR 2.4 BR | ✓ | ✓ | ✓
2.2.15 | User Space Application Requirements | Authorization | Verify that the control system verifies the integrity of mobile code before allowing its execution. | IEC 62443-3-3: SR 2.4 RE 1 |  | ✓ | ✓
2.2.16 | User Space Application Requirements | Authorization | Verify that the control system determines whether a given human user took a particular action. | IEC 62443-3-3: SR 2.12 BR |  | ✓ | ✓
2.2.17 | User Space Application Requirements | Authorization | Verify that the control system determines whether a given user (human, software process, or device) took a particular action. | IEC 62443-3-3: SR 2.12 RE 1 |  |  | ✓
2.2.18 | User Space Application Requirements | Authorization | Verify that the control system restricts the ability of all users (humans, software processes, and devices) to cause DoS events affecting other control systems or networks. | IEC 62443-3-3: SR 7.1 RE 2 |  | ✓ | ✓
2.2.19 | User Space Application Requirements | Authorization | Verify that on all interfaces, the control system enforces authorizations assigned to all human users to support segregation of duties and least privilege. | IEC 62443-3-3: SR 2.1 BR | ✓ | ✓ | ✓
2.2.20 | User Space Application Requirements | Authorization | Verify that a user ensures to be able to uninstall software installed by the user herself/himself. | TR 03183-01: ER 7.3 | ✓ | ✓ | ✓
2.2.21 | User Space Application Requirements | Authorization | Verify that the TOE ensures to enforce a permission system for interfaces provided for other products. The permission system ensures to be granular enough to control the usage of the interface. | TR 03183-01: ER 12.2 IEC 62443-4-2: CR 2.1, CR 1.3, CR 1.5 |  |  | ✓
2.3.1 | User Space Application Requirements | Data Protection | Verify that sensitive information, such as personal identifiable information (PII) and credentials, is stored securely using strong encryption to protect from data leakage and integrity checking to protect against unauthorized modification. | OWASP: ISVS-v1.0-2.3.1 TR 03183-01: ER 6.4 IEC 62443-4-2: CR 4.3 | ✓ | ✓ | ✓
2.3.2 | User Space Application Requirements | Data Protection | Verify that in case a device is decommissioned, or the owner changes, all sensitive information such as PII data and credentials can be removed from the device. | OWASP: ISVS-v1.0-2.3.2 IEC 62443-3-3: SR 4.2 BR | ✓ | ✓ | ✓
2.3.3 | User Space Application Requirements | Data Protection | Verify that in case a device is decommissioned, or the owner changes, it is marked as such in a centrally managed database in the ecosystem for audit purposes. | OWASP: ISVS-v1.0-2.3.3 | ✓ | ✓ | ✓
2.3.4 | User Space Application Requirements | Data Protection | Verify that sensitive information maintained in memory is overwritten with zeros as soon as it is no longer required. | OWASP: ISVS-v1.0-2.3.4 |  | ✓ | ✓
2.3.5 | User Space Application Requirements | Data Protection | Verify that the control system protects the confidentiality of information requiring explicit read authorization, whether at rest or in transit. | IEC 62443-3-3: SR 4.1 BR | ✓ | ✓ | ✓
2.3.6 | User Space Application Requirements | Data Protection | Verify that the control system protects the confidentiality of information at rest and remote access sessions traversing an untrusted network. | IEC 62443-3-3: SR 4.1 RE 1 | ✓ | ✓ | ✓
2.3.7 | User Space Application Requirements | Data Protection | Verify that the control system protects the confidentiality of information traversing any zone boundary. | IEC 62443-3-3: SR 4.1 RE 2 |  |  | ✓
2.3.8 | User Space Application Requirements | Data Protection | Verify that the manufacturer ensures to follow secure management processes for security data that relate to the TOE or associated services. | TR 03183-01: ER 6.5 IEC 62443-4-2: CR 4.3 |  |  | ✓
2.3.9 | User Space Application Requirements | Data Protection | Verify that the TOE ensures to only collect and process data which is necessary to fulfill its intended purpose and reasonably foreseeable use. | TR 03183-01: ER 8.1 | ✓ | ✓ | ✓
2.3.10 | User Space Application Requirements | Data Protection | Verify that the TOE ensures to have implemented an easy-to-use mechanism to delete all personal data on the TOE. | TR 03183-01: ER 14.1 IEC 62443-4-2: CR 4.2 | ✓ | ✓ | ✓
2.3.11 | User Space Application Requirements | Data Protection | Verify that the TOE ensures to have implemented an easy-to-use mechanism to delete all system data and to revert all modified settings back to their default values on the TOE. | TR 03183-01: ER 14.2 IEC 62443-4-1: SG-4 IEC 62443-4-2: CR 4.2 | ✓ | ✓ | ✓
2.3.12 | User Space Application Requirements | Data Protection | Verify that the TOE ensures to have implemented an easy-to-use mechanism to revert all data and modified settings back to the factory default. | TR 03183-01: ER 14.4 IEC 62443-4-1: SG-4 IEC 62443-4-2: CR 4.2 | ✓ | ✓ | ✓
2.3.13 | User Space Application Requirements | Data Protection | Verify that the TOE ensures to transfer personal and system data in a secure way following the requirements 2.2.20, 2.3.1, 2.3.8, 2.4.16, 3.1.9, 3.2.27, 3.4.20, 4.1.1, 4.1.24, 4.1.25. | TR 03183-01: ER 14.5 IEC 62443-4-2: CR 4.1, CR 4.3 | ✓ | ✓ | ✓
2.4.1 | User Space Application Requirements | Cryptography | Verify that cryptographic secrets and keys are unique per device. | OWASP: ISVS-v1.0-2.4.1 | ✓ | ✓ | ✓
2.4.2 | User Space Application Requirements | Cryptography | Verify the proper use of cryptography. Only standard and strong algorithms should be used, with adequate key size and secure implementations. | OWASP: ISVS-v1.0-2.4.2 | ✓ | ✓ | ✓
2.4.3 | User Space Application Requirements | Cryptography | Verify that secure sources of randomness are provided by the operating system and/or hardware for all security needs. | OWASP: ISVS-v1.0-2.4.3 |  | ✓ | ✓
2.4.4 | User Space Application Requirements | Cryptography | Verify that cryptographic secrets used by the device are stored securely by leveraging functionality provided by dedicated security chips. | OWASP: ISVS-v1.0-2.4.4 |  | ✓ | ✓
2.4.5 | User Space Application Requirements | Cryptography | Verify that cryptographic primitives used by the device are provided by dedicated security chips. | OWASP: ISVS-v1.0-2.4.5 |  | ✓ | ✓
2.4.6 | User Space Application Requirements | Cryptography | Verify that the cryptographic libraries used are certified to be compliant with a recognized cryptographic security standard. | OWASP: ISVS-v1.0-2.4.6 |  | ✓ | ✓
2.4.7 | User Space Application Requirements | Cryptography | Verify that when PKI is utilized, the control system operates a PKI according to commonly accepted best practices or obtains public key certificates from an existing PKI. | IEC 62443-3-3: SR 1.8 BR | ✓ | ✓ | ✓
2.4.8 | User Space Application Requirements | Cryptography | Verify that for control systems utilizing public key authentication, the control system validates certificates by checking the validity of their signatures. | IEC 62443-3-3: SR 1.9 BR | ✓ | ✓ | ✓
2.4.9 | User Space Application Requirements | Cryptography | Verify that for control systems utilizing public key authentication, the control system validates certificates by constructing a certification path to an accepted CA or, in the case of self-signed certificates, by deploying leaf certificates to all hosts communicating with the subject to which the certificate is issued. | IEC 62443-3-3: SR 1.9 BR | ✓ | ✓ | ✓
2.4.10 | User Space Application Requirements | Cryptography | Verify that for control systems utilizing public key authentication, the control system validates certificates by checking their revocation status. | IEC 62443-3-3: SR 1.9 BR | ✓ | ✓ | ✓
2.4.11 | User Space Application Requirements | Cryptography | Verify that for control systems utilizing public key authentication, the control system establishes user (human, software process, or device) control of the corresponding private key. | IEC 62443-3-3: SR 1.9 BR | ✓ | ✓ | ✓
2.4.12 | User Space Application Requirements | Cryptography | Verify that for control systems utilizing public key authentication, the control system maps the authenticated identity to a user (human, software process, or device). | IEC 62443-3-3: SR 1.9 BR | ✓ | ✓ | ✓
2.4.13 | User Space Application Requirements | Cryptography | Verify that the control system generates unique session IDs using commonly accepted sources of randomness. | IEC 62443-3-3: SR 3.8 RE 3 |  | ✓ | ✓
2.4.14 | User Space Application Requirements | Cryptography | Verify that if cryptography is required, the control system uses cryptographic algorithms, key sizes, and mechanisms for key establishment and management according to commonly accepted security industry practices and recommendations. | IEC 62443-3-3: SR 4.3 BR | ✓ | ✓ | ✓
2.4.15 | User Space Application Requirements | Cryptography | Verify that the TOE ensures to use best practice cryptography to authenticate users, appropriate to the properties of the technology, risk, and usage. | TR 03183-01: ER 5.4 IEC 62443-4-2: CR 1.5 |  | ✓ | ✓
2.4.16 | User Space Application Requirements | Cryptography | Verify that the TOE supports to use reviewed or evaluated implementations to deliver network and security functionalities which are actively maintained, particularly in the field of cryptography. | TR 03183-01: ER 6.2 IEC 62443-4-2: CR 4.3 |  |  | ✓
3.1.1 | Software Platform Requirements | Bootloader | Verify that the bootloader does not allow code loaded from arbitrary locations including both local storage (e.g. SD, USB, etc.) and network locations (e.g. NFS, TFTP, etc.). | OWASP: ISVS-v1.0-3.1.1 |  | ✓ | ✓
3.1.2 | Software Platform Requirements | Bootloader | Verify bootloader configurations are immutable in production releases. | OWASP: ISVS-v1.0-3.1.2 |  | ✓ | ✓
3.1.3 | Software Platform Requirements | Bootloader | Verify that communication interfaces such as USB, UART, and other variants are disabled or adequately protected during every stage of the device's boot process. | OWASP: ISVS-v1.0-3.1.3 |  | ✓ | ✓
3.1.4 | Software Platform Requirements | Bootloader | Verify that the authenticity of the first stage bootloader is verified by a trusted component of which the configuration in read-only memory (ROM) cannot be altered (e.g. CPU Based Secure Boot/Trusted Boot with a hardware root of trust). | OWASP: ISVS-v1.0-3.1.4 |  | ✓ | ✓
3.1.5 | Software Platform Requirements | Bootloader | Verify that the authenticity of bootloader stages or application code gets cryptographically verified before executing subsequent steps in the boot process. | OWASP: ISVS-v1.0-3.1.5 |  | ✓ | ✓
3.1.6 | Software Platform Requirements | Bootloader | Verify that bootloader stages do not contain sensitive information (e.g. private keys or passwords logged to the console) as part of device start-up. | OWASP: ISVS-v1.0-3.1.6 |  | ✓ | ✓
3.1.7 | Software Platform Requirements | Bootloader | Verify that firmware is stored in an encrypted volume at rest. | OWASP: ISVS-v1.0-3.1.7 |  | ✓ | ✓
3.1.8 | Software Platform Requirements | Bootloader | Verify that Direct Memory Access (DMA) is not possible during boot. For example, ensure DMA is not possible via PCI connections. | OWASP: ISVS-v1.0-3.1.8 |  | ✓ | ✓
3.1.9 | Software Platform Requirements | Bootloader | Verify that the TOE supports to be able to verify its own integrity, to prevent tampering with security properties of the TOE. If the verification fails, the TOE ensures to give the user the option to restore the integrity of the TOE. There is typically an external or internal component required for the verification which cannot be verified itself and has to be otherwise protected against unwanted tampering, e.g., boot loader or external verification service. | TR 03183-01: ER 7.1 IEC 62443-4-2: CR 3.1, CR 3.4, CR 3.14, CR 4.3 |  |  | ✓
3.2.1 | Software Platform Requirements | OS Configuration | Verify that the embedded operating system is configured according to the latest industry best practices, CIS or SCAP benchmarks (if applicable), and uses secure defaults. | OWASP: ISVS-v1.0-3.2.1 | ✓ | ✓ | ✓
3.2.2 | Software Platform Requirements | OS Configuration | Verify that all network services exposed by the device on every network interface are necessary services and unnecessary services are removed or disabled. | OWASP: ISVS-v1.0-3.2.2 | ✓ | ✓ | ✓
3.2.3 | Software Platform Requirements | OS Configuration | Verify that the device does not make use of legacy or insecure protocols such as Telnet and FTP. | OWASP: ISVS-v1.0-3.2.3 | ✓ | ✓ | ✓
3.2.4 | Software Platform Requirements | OS Configuration | Verify that the OS kernel and software components are up to date and do not contain known vulnerabilities. | OWASP: ISVS-v1.0-3.2.4 | ✓ | ✓ | ✓
3.2.5 | Software Platform Requirements | OS Configuration | Verify that persistent filesystem storage volumes are encrypted. | OWASP: ISVS-v1.0-3.2.5 |  | ✓ | ✓
3.2.6 | Software Platform Requirements | OS Configuration | Verify that applications running on the device use the security features of the underlying operating system or kernel. This includes cryptography, key storage, random number generation, authentication and authorization, logging, and communications security. | OWASP: ISVS-v1.0-3.2.6 |  | ✓ | ✓
3.2.7 | Software Platform Requirements | OS Configuration | Verify that memory protection controls such as Address Space Layout Randomization (ASLR) and Data Execution Prevention (DEP) are enabled by the embedded operating system. | OWASP: ISVS-v1.0-3.2.7 |  | ✓ | ✓
3.2.8 | Software Platform Requirements | OS Configuration | Verify that hardware level memory protection is used and privilege levels are enforced. | OWASP: ISVS-v1.0-3.2.8 |  |  | ✓
3.2.9 | Software Platform Requirements | OS Configuration | Verify that the embedded OS provides protection against unauthorized access to RAM (e.g. RAM scrambling). | OWASP: ISVS-v1.0-3.2.9 |  |  | ✓
3.2.10 | Software Platform Requirements | OS Configuration | Verify that an Integrity Measurement Architecture (IMA) or similar integrity subsystem is used and appropriately configured. | OWASP: ISVS-v1.0-3.2.10 |  |  | ✓
3.2.11 | Software Platform Requirements | OS Configuration | Verify that third-party applications are configured to execute within a containerized runtime environment (e.g. Linux containers, Docker, etc.) that is hardened to ensure proper isolation from the host operating system. | OWASP: ISVS-v1.0-3.2.11 |  |  | ✓
3.2.12 | Software Platform Requirements | OS Configuration | Verify that the control system prevents unauthorized and unintended information transfer via volatile shared memory resources. | IEC 62443-3-3: SR 4.2 RE 1 |  | ✓ | ✓
3.2.13 | Software Platform Requirements | OS Configuration | Verify that the control system operates in a degraded mode during a DoS event. | IEC 62443-3-3: SR 7.1 BR | ✓ | ✓ | ✓
3.2.14 | Software Platform Requirements | OS Configuration | Verify that the control system limits the use of resources by security functions to prevent resource exhaustion. | IEC 62443-3-3: SR 7.2 BR | ✓ | ✓ | ✓
3.2.15 | Software Platform Requirements | OS Configuration | Verify that the control system supports identifying and locating critical files and conducting backups of user-level and system-level information (including system state information) without affecting normal plant operations. | IEC 62443-3-3: SR 7.3 BR | ✓ | ✓ | ✓
3.2.16 | Software Platform Requirements | OS Configuration | Verify that the control system provides the capability to verify the reliability of backup mechanisms. | IEC 62443-3-3: SR 7.3 RE 1 | ✓ | ✓ | ✓
3.2.17 | Software Platform Requirements | OS Configuration | Verify that the control system automates the backup function based on a configurable frequency. | IEC 62443-3-3: SR 7.3 RE 2 |  | ✓ | ✓
3.2.18 | Software Platform Requirements | OS Configuration | Verify that the control system recovers and reconstitutes to a known secure state after a disruption or failure. | IEC 62443-3-3: SR 7.4 BR TR 03183-01: ER 9.2 IEC 62443-4-2: CR 3.6 | ✓ | ✓ | ✓
3.2.19 | Software Platform Requirements | OS Configuration | Verify that the control system can be configured according to recommended network and security configurations as described in guidelines provided by the control system supplier. | IEC 62443-3-3: SR 7.6 BR | ✓ | ✓ | ✓
3.2.20 | Software Platform Requirements | OS Configuration | Verify that the control system provides an interface to the currently deployed network and security configuration settings. | IEC 62443-3-3: SR 7.6 BR | ✓ | ✓ | ✓
3.2.21 | Software Platform Requirements | OS Configuration | Verify that the control system generates a report listing the currently deployed security settings in a machine-readable format. | IEC 62443-3-3: SR 7.6 RE 1 |  | ✓ | ✓
3.2.22 | Software Platform Requirements | OS Configuration | Verify that the control system prohibits and/or restricts the use of unnecessary functions, ports, protocols, and/or services. | IEC 62443-3-3: SR 7.7 BR | ✓ | ✓ | ✓
3.2.23 | Software Platform Requirements | OS Configuration | Verify that the control system reports the current list of installed components and their associated properties. | IEC 62443-3-3: SR 7.8 BR | ✓ | ✓ | ✓
3.2.24 | Software Platform Requirements | OS Configuration | Verify that the TOE ensures to maintain local safety functions even during a loss of network. | TR 03183-01: ER 9.3 IEC 62443-4-2: CR 3.6 | ✓ | ✓ | ✓
3.2.25 | Software Platform Requirements | OS Configuration | Verify that the TOE ensures to maintain its core functionality even without available remote data processing solutions. | TR 03183-01: ER 9.4 | ✓ | ✓ | ✓
3.2.26 | Software Platform Requirements | OS Configuration | Verify that the TOE ensures to be able to be reset to its original state. The original state consists of the deletion of all local user data, resetting the software to the initial or newest version, and resetting the default configuration. | TR 03183-01: ER 3.1 IEC 62443-4-2: CR 7.4 |  | ✓ | ✓
3.2.27 | Software Platform Requirements | OS Configuration | Verify that the TOE ensures to preserve its own integrity during normal operation by handling security-relevant system resources in an ordered manner to prevent unwanted system states, e.g., by using transactions/exclusive access when writing security-relevant data, only using allocated program memory, releasing resources when unused. | TR 03183-01: ER 7.4 IEC 62443-4-2: CR 3.4, CR 3.6 |  | ✓ | ✓
3.2.28 | Software Platform Requirements | OS Configuration | Verify that it ensures to be possible to operate the TOE with a default configuration. In this configuration, only the interfaces necessary for the core function of the TOE are activated. | TR 03183-01: ER 9.1 IEC 62443-4-2: CR 7.7 | ✓ | ✓ | ✓
3.2.29 | Software Platform Requirements | OS Configuration | Verify that the TOE ensures to handle network resources in an ordered manner during normal operation. | TR 03183-01: ER 10.1 IEC 62443-4-2: CR 5.1 |  |  | ✓
3.2.30 | Software Platform Requirements | OS Configuration | Verify that the TOE ensures to deactivate interfaces and services not required for usage by default. | TR 03183-01: ER 11.1 IEC 62443-4-2: CR 5.1, CR 7.7 | ✓ | ✓ | ✓
3.2.31 | Software Platform Requirements | OS Configuration | Verify that the TOE ensures to deactivate debug interfaces and functions, which can be used to bypass the security functions of the TOE by default. Debug interfaces of the TOE provide options to be retrospectively reactivated by an authorized user or administrator. | TR 03183-01: ER 11.2 IEC 62443-4-2: CR 5.2, CR 7.7 |  | ✓ | ✓
3.3.1 | Software Platform Requirements | Linux | Verify that processes are isolated using Linux kernel namespaces. | OWASP: ISVS-v1.0-3.3.1 |  | ✓ | ✓
3.3.2 | Software Platform Requirements | Linux | Verify that critical processes are configured to limit resources using control groups (cgroups). | OWASP: ISVS-v1.0-3.3.2 |  | ✓ | ✓
3.3.3 | Software Platform Requirements | Linux | Verify that Linux kernel capabilities are configured with a minimal set for processes that require elevated access. | OWASP: ISVS-v1.0-3.3.4 |  | ✓ | ✓
3.3.4 | Software Platform Requirements | Linux | Verify that SECure COMPuting (seccomp BPF) with filters is used and properly configured to only allow necessary system calls. | OWASP: ISVS-v1.0-3.3.5 |  | ✓ | ✓
3.3.5 | Software Platform Requirements | Linux | Verify the use of kernel security modules such as SELinux, AppArmor, GRSEC, and alike. | OWASP: ISVS-v1.0-3.3.6 |  |  | ✓
3.4.1 | Software Platform Requirements | Software Updates | Verify that packages and user space applications use over-the-air updates decoupled from firmware updates. | OWASP: ISVS-v1.0-3.4.1 |  | ✓ | ✓
3.4.2 | Software Platform Requirements | Software Updates | Verify that the TOE ensures to have an automatic update mechanism, which is activated as the default setting. | OWASP: ISVS-v1.0-3.4.2 TR 03183-01: ER 4.3 | ✓ | ✓ | ✓
3.4.3 | Software Platform Requirements | Software Updates | Verify that the TOE ensures to have a mechanism for the secure installation of updates. This includes verifying the integrity and authenticity of the update package using best practices. | OWASP: ISVS-v1.0-3.4.3 TR 03183-01: ER 4.2 IEC 62443-4-2: CR 3.10 | ✓ | ✓ | ✓
3.4.4 | Software Platform Requirements | Software Updates | Verify that the update process is not vulnerable to time-of-check to time-of-use attacks (TOCTOU). This is generally accomplished by applying the update right after the authenticity of the update is validated. | OWASP: ISVS-v1.0-3.4.4 | ✓ | ✓ | ✓
3.4.5 | Software Platform Requirements | Software Updates | Verify that updates do not modify user-configured preferences, security, and/or privacy settings without notifying the user. | OWASP: ISVS-v1.0-3.4.5 | ✓ | ✓ | ✓
3.4.6 | Software Platform Requirements | Software Updates | Verify that the device cannot be downgraded to known vulnerable versions (anti-rollback). | OWASP: ISVS-v1.0-3.4.6 |  |  | ✓
3.4.7 | Software Platform Requirements | Software Updates | Verify that in the event of an update failure, the device reverts to a backup image or notifies the IoT ecosystem. | OWASP: ISVS-v1.0-3.4.7 | ✓ | ✓ | ✓
3.4.8 | Software Platform Requirements | Software Updates | Verify that unsigned debug pre-production firmware builds can not be flashed onto devices. | OWASP: ISVS-v1.0-3.4.8 | ✓ | ✓ | ✓
3.4.9 | Software Platform Requirements | Software Updates | Verify that encrypted firmware images are securely decrypted on the device. | OWASP: ISVS-v1.0-3.4.9 |  | ✓ | ✓
3.4.10 | Software Platform Requirements | Software Updates | Verify that the device authenticates to the update server component prior to downloading the update. | OWASP: ISVS-v1.0-3.4.10 | ✓ | ✓ | ✓
3.4.11 | Software Platform Requirements | Software Updates | Verify that firmware updates are stored encrypted server-side. | OWASP: ISVS-v1.0-3.4.11 |  | ✓ | ✓
3.4.12 | Software Platform Requirements | Software Updates | Verify that software and firmware updates are transmitted using an encrypted communication channel. | OWASP: ISVS-v1.0-3.4.12 | ✓ | ✓ | ✓
3.4.13 | Software Platform Requirements | Software Updates | Verify that the manufacturer ensures to ensure that the TOE is updated to the newest available software/firmware version during or before the initial setup. | TR 03183-01: ER 2.1 IEC 62443-4-1: SUM-5 | ✓ | ✓ | ✓
3.4.14 | Software Platform Requirements | Software Updates | Verify that the manufacturer ensures to ensure that the TOE and its components are updateable. This provides options to exclude all components which cannot be updated, because of the security architecture or technical limitations. | TR 03183-01: ER 4.1 IEC 62443-4-2: CR 3.10 |  | ✓ | ✓
3.4.15 | Software Platform Requirements | Software Updates | Verify that the TOE ensures to have an easy-to-use opt-out mechanism for the automatic update. | TR 03183-01: ER 4.4 | ✓ | ✓ | ✓
3.4.16 | Software Platform Requirements | Software Updates | Verify that the TOE ensures to notify the user that updates are available. | TR 03183-01: ER 4.4 | ✓ | ✓ | ✓
3.4.17 | Software Platform Requirements | Software Updates | Verify that the user ensures to be able to postpone automatic updates. The TOE ensures to repeatedly remind the user to install the update after an appropriate timeframe. | TR 03183-01: ER 4.5 | ✓ | ✓ | ✓
3.4.18 | Software Platform Requirements | Software Updates | Verify that security updates and bug fixes without new functionalities or impact on the usage of the product provide options to be installed without the option to postpone. | TR 03183-01: ER 4.5 | ✓ | ✓ | ✓
3.4.19 | Software Platform Requirements | Software Updates | Verify that the TOE ensures to notify the user with sufficient information if an update cannot be installed. This ensures also containing the reason why the update cannot be installed. | TR 03183-01: ER 4.6 IEC 62443-4-2: CR 3.7 |  | ✓ | ✓
3.4.20 | Software Platform Requirements | Software Updates | Verify that the TOE ensures to perform the installation of additional software in an atomic manner, e.g., reset the TOE to the state before the installation of the new software in case of an error or cancellation during the installation process. | TR 03183-01: ER 7.2 |  |  | ✓
3.4.21 | Software Platform Requirements | Software Updates | Verify that the manufacturer ensures to provide a mechanism for the distribution of updates according to requirements 3.4.2, 3.4.3, 3.4.14-3.4.19. | TR 03183-01: VH 6.1 IEC 62443-4-1: SUM-1, SUM-2, SUM-3, SUM-4, SUM-5 |  |  | ✓
3.4.22 | Software Platform Requirements | Software Updates | Verify that the manufacturer ensures to provide a mechanism for the addressing of updates according to requirements 1.3.32-1.3.34, 2.3.1, 2.3.8, 2.4.16, 3.4.2, 3.4.3, 3.4.13-3.4.19, 4.1.1, 4.1.24, 4.1.25. | TR 03183-01: VH 7.1 |  |  | ✓
3.5.1 | Software Platform Requirements | Security Chip Integrations | Verify that encryption is used on the bus between the security chip and other hardware components. | OWASP: ISVS-v1.0-3.5.1 |  | ✓ | ✓
3.5.2 | Software Platform Requirements | Security Chip Integrations | Verify that keys (either secret or private) used to enable encryption on the serial bus are properly secured on the host. | OWASP: ISVS-v1.0-3.5.2 |  | ✓ | ✓
3.5.3 | Software Platform Requirements | Security Chip Integrations | Verify any default vendor keys used in bus encryption are replaced in production builds. | OWASP: ISVS-v1.0-3.5.3 |  | ✓ | ✓
3.5.4 | Software Platform Requirements | Security Chip Integrations | Verify that deprecated insecure ciphers and hash functions (e.g. 3DES, MD5, SHA1 etc.) are not used in new applications, even if provided by the hardware security chip. | OWASP: ISVS-v1.0-3.5.4 |  | ✓ | ✓
3.6.1 | Software Platform Requirements | Kernel Space Application Requirements | Verify that loaded kernel modules are cryptographically signed and verified. | OWASP: ISVS-v1.0-3.6.1 |  | ✓ | ✓
3.6.2 | Software Platform Requirements | Kernel Space Application Requirements | Verify that only required kernel modules are enabled during runtime. | OWASP: ISVS-v1.0-3.6.2 | ✓ | ✓ | ✓
4.1.1 | Communication Requirements | General | Verify that communication with other components in the IoT ecosystem (including sensors, gateway and supporting cloud) occurs over a secure channel in which the confidentiality and integrity of data is guaranteed and in which protection against replay attacks is built into the communication protocol. | OWASP: ISVS-v1.0-4.1.1 IEC 62443-3-3: SR 3.1 BR, SR 3.1 RE 1 TR 03183-01: ER 6.1 IEC 62443-4-2: CR 1.5 | ✓ | ✓ | ✓
4.1.2 | Communication Requirements | General | Verify, using up-to-date TLS testing tools, that only strong cipher suites are enabled, with the strongest cipher suite set as preferred. | OWASP: ISVS-v1.0-4.1.2 | ✓ | ✓ | ✓
4.1.3 | Communication Requirements | General | Verify that in case TLS is used, the device cryptographically verifies the X.509 certificate. | OWASP: ISVS-v1.0-4.1.3 | ✓ | ✓ | ✓
4.1.4 | Communication Requirements | General | Verify that either protection or detection of jamming is provided for availability-critical applications. | OWASP: ISVS-v1.0-4.1.4 |  | ✓ | ✓
4.1.5 | Communication Requirements | General | Verify that the device's TLS implementation uses its own certificate store, pins to the endpoint's certificate or public key, and disallows connections to endpoints with different certificates or keys, even if signed by a trusted CA. | OWASP: ISVS-v1.0-4.1.5 |  | ✓ | ✓
4.1.6 | Communication Requirements | General | Verify that inter-chip communication is encrypted (e.g. main board to daughter board communication). | OWASP: ISVS-v1.0-4.1.6 |  |  | ✓
4.1.7 | Communication Requirements | General | Verify that the control system monitors and controls all methods of access to the control system via untrusted networks. | IEC 62443-3-3: SR 1.13 BR | ✓ | ✓ | ✓
4.1.8 | Communication Requirements | General | Verify that the control system denies access requests via untrusted networks unless approved by an assigned role. | IEC 62443-3-3: SR 1.13 RE 1 |  | ✓ | ✓
4.1.9 | Communication Requirements | General | Verify that the control system authorizes, monitors, and enforces usage restrictions for wireless connectivity to the control system according to commonly accepted security industry practices. | IEC 62443-3-3: SR 2.2 BR | ✓ | ✓ | ✓
4.1.10 | Communication Requirements | General | Verify that the control system identifies and reports unauthorized wireless devices transmitting within the control system physical environment. | IEC 62443-3-3: SR 2.2 RE 1 |  | ✓ | ✓
4.1.11 | Communication Requirements | General | Verify that the control system automatically enforces configurable usage restrictions that include: a) preventing the use of portable and mobile devices; b) requiring context-specific authorization; and c) restricting code and data transfer to/from portable and mobile devices. | IEC 62443-3-3: SR 2.3 BR | ✓ | ✓ | ✓
4.1.12 | Communication Requirements | General | Verify that the control system verifies that portable or mobile devices attempting to connect to a zone comply with the security requirements of that zone. | IEC 62443-3-3: SR 2.3 RE 1 |  | ✓ | ✓
4.1.13 | Communication Requirements | General | Verify that the control system logically segments control system networks from non-control system networks and logically segments critical control system networks from other control system networks. | IEC 62443-3-3: SR 5.1 BR | ✓ | ✓ | ✓
4.1.14 | Communication Requirements | General | Verify that the control system physically segments control system networks from non-control system networks and physically segments critical control system networks from non-critical control system networks. | IEC 62443-3-3: SR 5.1 RE 1 | ✓ | ✓ | ✓
4.1.15 | Communication Requirements | General | Verify that the control system provides network services to control system networks, critical or otherwise, without a connection to non-control system networks. | IEC 62443-3-3: SR 5.1 RE 2 |  | ✓ | ✓
4.1.16 | Communication Requirements | General | Verify that the control system logically and physically isolates critical control system networks from non-critical control system networks. | IEC 62443-3-3: SR 5.1 RE 3 |  |  | ✓
4.1.17 | Communication Requirements | General | Verify that the control system monitors and controls communications at zone boundaries to enforce the compartmentalization defined in the risk-based zones and conduits model. | IEC 62443-3-3: SR 5.2 BR | ✓ | ✓ | ✓
4.1.18 | Communication Requirements | General | Verify that the control system denies network traffic by default and allows network traffic by exception (also termed deny all, permit by exception). | IEC 62443-3-3: SR 5.2 RE 1 |  | ✓ | ✓
4.1.19 | Communication Requirements | General | Verify that the control system prevents any communication through the control system boundary (also termed island mode). | IEC 62443-3-3: SR 5.2 RE 2 |  | ✓ | ✓
4.1.20 | Communication Requirements | General | Verify that the control system prevents any communication through the control system boundary when there is an operational failure of the boundary protection mechanisms (also termed fail close). Verify that this ‘fail close’ functionality is designed such that it does not interfere with the operation of a SIS or other safety-related functions. | IEC 62443-3-3: SR 5.2 RE 3 |  | ✓ | ✓
4.1.21 | Communication Requirements | General | Verify that the control system prevents general-purpose person-to-person messages from being received from users or systems external to the control system. | IEC 62443-3-3: SR 5.3 BR | ✓ | ✓ | ✓
4.1.22 | Communication Requirements | General | Verify that the control system prevents both transmission and receipt of general-purpose person-to-person messages. | IEC 62443-3-3: SR 5.3 RE 1 |  | ✓ | ✓
4.1.23 | Communication Requirements | General | Verify that the control system manages communication loads (such as using rate limiting) to mitigate the effects of information flooding types of DoS events. | IEC 62443-3-3: SR 7.1 RE 1 | ✓ | ✓ | ✓
4.1.24 | Communication Requirements | General | Verify that the TOE supports to not transmit long-term security data6. | TR 03183-01: ER 6.3 IEC 62443-4-2: CR 4.3 |  |  | ✓ | 6Long term security data is valid indefinitely or a substantial time, e.g. 180 days, until actively changed by the user.
4.1.25 | Communication Requirements | General | Verify that instead of long-term security data, the TOE supports to use temporary security data with limited validity for communication, e.g., message digest keys, session keys, and nonces. | TR 03183-01: ER 6.3 IEC 62443-4-2: CR 4.3 |  |  | ✓
4.1.26 | Communication Requirements | General | Verify that the TOE ensures to communicate with other products in an orderly fashion and enables the other products to react to errors. | TR 03183-01: ER 10.2 IEC 62443-4-2: CR 5.1 |  |  | ✓
4.1.27 | Communication Requirements | General | Verify that the TOE ensures to be able to record and monitor network data to detect possible security anomalies in the network communication. | TR 03183-01: ER 13.5 IEC 62443-4-2: CR 2.8,CR 2.10, CR 6.2 |  | ✓ | ✓
4.2.1 | Communication Requirements | Machine-to-Machine | Verify that unencrypted communication is limited to data and instructions that are not of a sensitive nature. | OWASP: ISVS-v1.0-4.2.1 | ✓ | ✓ | ✓
4.2.2 | Communication Requirements | Machine-to-Machine | Verify that MQTT brokers only allow authorized IoT devices to subscribe to topics and publish messages. | OWASP: ISVS-v1.0-4.2.2 | ✓ | ✓ | ✓
4.2.3 | Communication Requirements | Machine-to-Machine | Verify that certificates are favored over native username and passwords to authenticate MQTT transactions. | OWASP: ISVS-v1.0-4.2.3 | ✓ | ✓ | ✓
4.3.1 | Communication Requirements | Bluetooth | Verify that pairing and discovery is blocked in Bluetooth devices except when necessary. | OWASP: ISVS-v1.0-4.3.1 | ✓ | ✓ | ✓
4.3.2 | Communication Requirements | Bluetooth | Verify that PIN or PassKey codes are not easily guessable (e.g. don't use 0000 or 1234). | OWASP: ISVS-v1.0-4.3.2 | ✓ | ✓ | ✓
4.3.3 | Communication Requirements | Bluetooth | Verify that devices using old versions of Bluetooth with simple modes of authentication enabled require a PIN for pairing. | OWASP: ISVS-v1.0-4.3.3 | ✓ | ✓ | ✓
4.3.4 | Communication Requirements | Bluetooth | Verify that for modern versions of Bluetooth, at least 6 digits are required for Secure Simple Pairing (SSP) authentication under all versions except “Just Works”. | OWASP: ISVS-v1.0-4.3.4 | ✓ | ✓ | ✓
4.3.5 | Communication Requirements | Bluetooth | Verify that encryption keys are the maximum size the device supports and that this size is sufficient to adequately protect the information transmitted over the Bluetooth connection. | OWASP: ISVS-v1.0-4.3.5 | ✓ | ✓ | ✓
4.3.6 | Communication Requirements | Bluetooth | Verify that the most secure Bluetooth pairing method available is used. Verify that Out Of Band (OOB), Numeric Comparison, or Passkey Entry pairing methods are used depending on the communicating device's capabilities. | OWASP: ISVS-v1.0-4.3.6 | ✓ | ✓ | ✓
4.3.7 | Communication Requirements | Bluetooth | Verify that the strongest Bluetooth Security Mode and Level supported by the device is used. For example, for Bluetooth 4.1 devices, Security Mode 4, Level 4 should be used to provide authenticated pairing and encryption. | OWASP: ISVS-v1.0-4.3.7 | ✓ | ✓ | ✓
4.4.1 | Communication Requirements | Wi-Fi | Verify that Wi-Fi connectivity is disabled unless required as part of device functionality. Devices with no need for network connectivity or which support other types of network connectivity, such as Ethernet, should have the Wi-Fi interface disabled. | OWASP: ISVS-v1.0-4.4.1 | ✓ | ✓ | ✓
4.4.2 | Communication Requirements | Wi-Fi | Verify that WPA2 or higher is used to protect Wi-Fi communications. | OWASP: ISVS-v1.0-4.4.2 | ✓ | ✓ | ✓
4.4.3 | Communication Requirements | Wi-Fi | Verify that in case WPA is used, it is used with AES encryption (CCMP mode). | OWASP: ISVS-v1.0-4.4.3 | ✓ | ✓ | ✓
4.4.4 | Communication Requirements | Wi-Fi | Verify that Wi-Fi Protected Setup (WPS) is not used to establish Wi-Fi connections between devices. | OWASP: ISVS-v1.0-4.4.4 | ✓ | ✓ | ✓
4.5.1 | Communication Requirements | Zigbee | Verify that Zigbee version 3.0 is used for new applications. | OWASP: ISVS-v1.0-4.5.1 | ✓ | ✓ | ✓
4.5.2 | Communication Requirements | Zigbee | Verify that a suitable Zigbee security architecture (Centralized or Distributed) is selected, depending on the application's security level requirements and threat model. The Centralized architecture generally offers higher security at the cost of flexibility. | OWASP: ISVS-v1.0-4.5.2 | ✓ | ✓ | ✓
4.5.3 | Communication Requirements | Zigbee | Verify that the most secure way of joining the Zigbee network is used, depending on the selected security architecture. For example, for the Centralized architecture, use out-of-band install codes. For the Distributed one, use pre-configured link keys. | OWASP: ISVS-v1.0-4.5.3 | ✓ | ✓ | ✓
4.5.4 | Communication Requirements | Zigbee | Verify that the default pre-configured global link key (i.e. ZigbeeAlliance09) is not used to join the network, except if explicitly required for compatibility reasons and if associated risks have been taken into account. | OWASP: ISVS-v1.0-4.5.4 | ✓ | ✓ | ✓
4.5.5 | Communication Requirements | Zigbee | Verify that user interaction is required to activate pairing mode for both the joining nodes and the Zigbee Trust Center or router. Devices should automatically exit pairing mode after a pre-defined short amount of time, even if pairing is unsuccessful. | OWASP: ISVS-v1.0-4.5.5 | ✓ | ✓ | ✓
4.5.6 | Communication Requirements | Zigbee | Verify that the network key is randomly generated (for example during the initial network setup). | OWASP: ISVS-v1.0-4.5.6 | ✓ | ✓ | ✓
4.5.7 | Communication Requirements | Zigbee | Verify that the network key is periodically rotated. | OWASP: ISVS-v1.0-4.5.7 |  |  | ✓
4.5.8 | Communication Requirements | Zigbee | Verify that users can obtain an overview of paired devices to validate that they are legitimate (for example, by comparing the MAC addresses of connected devices to the expected ones). | OWASP: ISVS-v1.0-4.5.8 |  |  | ✓
4.6.1 | Communication Requirements | LoRaWAN | Verify that LoRaWAN version 1.1 is used by new applications. | OWASP: ISVS-v1.0-4.6.1 | ✓ | ✓ | ✓
4.6.2 | Communication Requirements | LoRaWAN | Verify that the network, join and application servers of the LoRaWAN ecosystem are appropriately hardened according to industry best practices and benchmarks. | OWASP: ISVS-v1.0-4.6.2 | ✓ | ✓ | ✓
4.6.3 | Communication Requirements | LoRaWAN | Verify that all communication between the LoRaWAN gateway and the network, join and application servers occurs over a secure channel (for example TLS or IPsec), guaranteeing at least the integrity and authenticity of the messages. | OWASP: ISVS-v1.0-4.6.3 | ✓ | ✓ | ✓
4.6.4 | Communication Requirements | LoRaWAN | Verify that root keys are unique per end device. | OWASP: ISVS-v1.0-4.6.4 | ✓ | ✓ | ✓
4.6.5 | Communication Requirements | LoRaWAN | Verify that replay attacks are not possible using off-sequence frame counters. For example, in case end device counters are reset after a reboot, verify that old messages cannot be replayed to the gateway. | OWASP: ISVS-v1.0-4.6.5 |  | ✓ | ✓
4.7.1 | Communication Requirements | Cloud | Verify that the TOE ensures to have implemented an easy-to-use mechanism to delete all data, belonging to the user, stored on the remote data processing solutions of the TOE, e.g., cloud services. | TR 03183-01: ER 14.3 IEC 62443-4-1: SG-4 IEC 62443-4-2: CR 4.2 | ✓ | ✓ | ✓
4.7.2 | Communication Requirements | Cloud | Verify that based on the results of a risk analysis conducted in accordance with C5:2020 OIS-06, the cloud provider has implemented technical safeguards that are suitable for promptly detecting and responding to network-based attacks based on anomalous inbound or outbound traffic patterns and/or Distributed Denial-of-Service (DDoS) attacks. | C5:2020: COS-01 | ✓ | ✓ | ✓
4.7.3 | Communication Requirements | Cloud | Verify that data originating from the implemented technical safeguards is fed into a comprehensive Security Information and Event Management (SIEM) system, enabling the initiation of necessary (counter-) measures for correlating events. | C5:2020: COS-01 |  | ✓ | ✓
4.7.4 | Communication Requirements | Cloud | Verify that the cloud provider ensures through technical measures that no unknown (physical or virtual) devices join its (physical or virtual) network. | C5:2020: COS-01 |  | ✓ | ✓
4.7.5 | Communication Requirements | Cloud | Verify that for establishing connections within the cloud provider's network, specific security requirements are designed, published, and provided. The security requirements specify for the cloud provider's area of responsibility: • in which cases the security zones are to be separated and in which cases cloud customers are to be logically or physically separated, • which communication relationships and which network and application protocols are permitted, • how the data traffic for administration and monitoring is to be separated network-wise, • which internal, cross-site communication is permitted, • which overarching communication is permitted. | C5:2020: COS-02 |  | ✓ | ✓
4.7.6 | Communication Requirements | Cloud | Verify that there is a distinction between trusted and untrusted networks. | C5:2020: COS-03 | ✓ | ✓ | ✓
4.7.7 | Communication Requirements | Cloud | Verify that the networks are separated into different security zones for internal and external network areas (and possibly DMZ) based on a risk assessment. | C5:2020: COS-03 |  | ✓ | ✓
4.7.8 | Communication Requirements | Cloud | Verify that physical and virtualized network environments are designed and configured in such a way that the established connection to trusted or untrusted networks is restricted and monitored according to the defined security requirements. | C5:2020: COS-03 |  | ✓ | ✓
4.7.9 | Communication Requirements | Cloud | Verify that the entirety of the design and configuration undertaken to monitor the mentioned connections is reviewed on a risk-oriented basis, at least annually, with regard to the resulting security requirements. | C5:2020: COS-03 |  | ✓ | ✓
4.7.10 | Communication Requirements | Cloud | Verify that identified vulnerabilities and deviations are subjected to a risk assessment according to the risk management procedure (see C5:2020 OIS-06), and measures for treatment are defined and tracked (see C5:2020 OPS-18). | C5:2020: COS-03 |  | ✓ | ✓
4.7.11 | Communication Requirements | Cloud | Verify that at regular intervals, the business justification for the use of all services, protocols, and ports is reviewed. Additionally, the review includes the justifications for compensating measures for the use of protocols that are considered insecure. | C5:2020: COS-03 |  | ✓ | ✓
4.7.12 | Communication Requirements | Cloud | Verify that each network perimeter is controlled by security gateways. | C5:2020: COS-04 |  | ✓ | ✓
4.7.13 | Communication Requirements | Cloud | Verify that the access authorization for cross-network access is based on a security assessment according to the requirements of the cloud customers. | C5:2020: COS-04 |  | ✓ | ✓
4.7.14 | Communication Requirements | Cloud | Verify that each network perimeter is controlled by redundant and highly available security gateways. | C5:2020: COS-04 |  | ✓ | ✓
4.7.15 | Communication Requirements | Cloud | Verify that separate networks exist for the administrative management of the infrastructure and for the operation of management consoles, which are logically or physically separated from the cloud customers' network and protected against unauthorized access by multi-factor authentication (see C5:2020 IDM-09). | C5:2020: COS-05 |  | ✓ | ✓
4.7.16 | Communication Requirements | Cloud | Verify that networks used by the cloud provider for the purpose of migration or creating virtual machines are also physically or logically separated from other networks. | C5:2020: COS-05 |  | ✓ | ✓
4.7.17 | Communication Requirements | Cloud | Verify that the data traffic of cloud customers in shared network environments is segregated according to a documented network-level segmentation concept to ensure the confidentiality and integrity of the transmitted data. | C5:2020: COS-06 |  | ✓ | ✓
4.7.18 | Communication Requirements | Cloud | Verify that for IaaS/PaaS, secure separation is ensured through physically separated networks or strongly encrypted VLANs. The Technical Guideline TR-02102 of the BSI must be considered for the definition of strong encryption. | C5:2020: COS-06 |  | ✓ | ✓
4.7.19 | Communication Requirements | Cloud | Verify that the logical structure of the network used to provide or operate the cloud service is comprehensible and up-to-date documented to avoid management errors during operation and to ensure timely recovery in case of disruptions according to contractual obligations. The documentation specifically indicates how the subnets are assigned and how the network is zoned and segmented. Additionally, the geographical locations where the cloud customers' data is stored are specified. | C5:2020: COS-07 |  | ✓ | ✓
4.7.20 | Communication Requirements | Cloud | Verify that policies and instructions with technical and organizational measures to protect data transmission from unauthorized interception, manipulation, copying, modification, redirection, or destruction are documented, communicated, and provided in accordance with SP-01. The policies and instructions establish a reference to the classification of information (see C5:2020 AM-06). | C5:2020: COS-08 |  | ✓ | ✓
5.1.1 | Hardware Platform Requirements | Design | Verify that the platform supports disabling or protecting access to debugging interfaces (e.g. JTAG, SWD, UART etc.). | OWASP: ISVS-v1.0-5.1.1 |  | ✓ | ✓
5.1.2 | Hardware Platform Requirements | Design | Verify that the platform supports validating the authenticity of the first stage bootloader. | OWASP: ISVS-v1.0-5.1.2 |  | ✓ | ✓
5.1.3 | Hardware Platform Requirements | Design | Verify that cryptographic accelerator functions are provided by the platform, leveraging dedicated functionality in the main chip or external security chips. | OWASP: ISVS-v1.0-5.1.3 |  | ✓ | ✓
5.1.4 | Hardware Platform Requirements | Design | Verify that sensitive data, such as private keys and certificates, can be stored securely by leveraging dedicated hardware security features. | OWASP: ISVS-v1.0-5.1.4 IEC 62443-3-3: SR 1.9 RE 1 |  | ✓ | ✓
5.1.5 | Hardware Platform Requirements | Design | Verify that the security configuration of the platform can be locked (e.g. through burning OTP fuses). | OWASP: ISVS-v1.0-5.1.5 |  | ✓ | ✓
5.1.6 | Hardware Platform Requirements | Design | Verify that debugging headers are removed from PCBs. | OWASP: ISVS-v1.0-5.1.6 |  | ✓ | ✓
5.1.7 | Hardware Platform Requirements | Design | Verify that hardware has no unofficially documented debug features, such as special pin configurations that can enable or disable certain functionality. | OWASP: ISVS-v1.0-5.1.7 |  | ✓ | ✓
5.1.8 | Hardware Platform Requirements | Design | Verify that the platform supports memory and I/O protection capabilities using a memory management unit (MMU) to isolate sensitive memory regions. | OWASP: ISVS-v1.0-5.1.8 |  |  | ✓
5.1.9 | Hardware Platform Requirements | Design | Verify that the platform provides protection against physical decapsulation, side channel and glitching attacks. | OWASP: ISVS-v1.0-5.1.9 |  |  | ✓
5.1.10 | Hardware Platform Requirements | Design | Verify that descriptive silkscreens are removed from PCBs. | OWASP: ISVS-v1.0-5.1.10 |  |  | ✓
5.1.11 | Hardware Platform Requirements | Design | Verify that debug paths and traces are depopulated from production PCBs. | OWASP: ISVS-v1.0-5.1.11 |  |  | ✓
5.1.12 | Hardware Platform Requirements | Design | Verify that FPGA bitstreams are encrypted using strong, secure algorithms. | OWASP: ISVS-v1.0-5.1.12 |  |  | ✓
5.1.13 | Hardware Platform Requirements | Design | Verify that the control system switches to and from an emergency power supply without affecting the existing security state or a documented degraded mode. | IEC 62443-3-3: SR 7.5 BR | ✓ | ✓ | ✓
6.1.1 | Documentation Requirements | Technical Documentation | Verify that the technical documentation ensures to contain the intended purpose of the TOE. | TR 03183-01: TD 1.1 IEC 62443-4-1: SM-1, SM-3 | ✓ | ✓ | ✓
6.1.2 | Documentation Requirements | Technical Documentation | Verify that the technical documentation ensures to contain the versions of software affecting compliance with the essential requirements stated in BSI TR-03183-1 section 5.3. | TR 03183-01: TD 1.1 IEC 62443-4-1: SM-1, SM-3 | ✓ | ✓ | ✓
6.1.3 | Documentation Requirements | Technical Documentation | Verify that the technical documentation ensures to contain photographs or illustrations showing external features, marking, and internal layout of the TOE. | TR 03183-01: TD 1.2 | ✓ | ✓ | ✓
6.1.4 | Documentation Requirements | Technical Documentation | Verify that the technical documentation ensures to contain the information on the design, development, and production of the TOE regarding its security properties. | TR 03183-01: TD 2.1 IEC 62443-4-1: SM-1, SM-2, SM-7, SM-9 | ✓ | ✓ | ✓
6.1.5 | Documentation Requirements | Technical Documentation | Verify that the technical documentation ensures to contain the vulnerability handling process documented in BSI TR-03183-1 section 0. | TR 03183-01: TD 2.2 IEC 62443-4-1: SM-11 |  |  | ✓
6.1.6 | Documentation Requirements | Technical Documentation | Verify that the technical documentation ensures to contain the risk assessment process documented in BSI TR-03183-1 section 4.2. | TR 03183-01: TD 3.1 |  |  | ✓
6.1.7 | Documentation Requirements | Technical Documentation | Verify that the technical documentation ensures to contain how the support period is determined according to the risk assessment requirements in BSI TR-03183-1 section 4.2. | TR 03183-01: TD 4.1 IEC 62443-4-1: SM-1 |  |  | ✓
6.1.8 | Documentation Requirements | Technical Documentation | Verify that the technical documentation ensures to contain how the assessment of the essential requirements set out in section 5.3 and the vulnerability handling requirements set out in BSI TR-03183-1 section 5.4 was performed. | TR 03183-01: TD 5.1 IEC 62443-4-1: SM-12 |  |  | ✓
6.1.9 | Documentation Requirements | Technical Documentation | Verify that every decision made during the assessment, used methods, or results ensures to be documented. This includes the reasoning behind made decisions. | TR 03183-01: TD 5.1 IEC 62443-4-1: SM-12 |  |  | ✓
6.1.10 | Documentation Requirements | Technical Documentation | Verify that the technical documentation ensures to contain the SBOM created according to requirements 1.2.1, 1.2.10, 1.3.35, 1.3.36. | TR 03183-01: TD 6.1 |  |  | ✓
6.1.11 | Documentation Requirements | Technical Documentation | Verify that the manufacturer ensures to perform and document the risk assessment for the TOE. | TR 03183-01: RA 1.1 IEC 62443: SR-1, SR-2 |  |  | ✓
6.1.12 | Documentation Requirements | Technical Documentation | Verify that as part of the risk assessment the manufacturer ensures to document how the support period is determined and how that impacts the lifecycle of the TOE. | TR 03183-01: RA 1.1 IEC 62443: SR-1, SR-2 |  |  | ✓
6.2.1 | Documentation Requirements | User Documentation | Verify that the published user documentation related to the TOE ensures to contain the name, registered trade name, or registered trademark of the manufacturer, and the postal address, the email address, or other digital contact as well as, where available, the website with the means to contact the manufacturer. | TR 03183-01: UD 1.1 | ✓ | ✓ | ✓
6.2.2 | Documentation Requirements | User Documentation | Verify that the user documentation related to the TOE ensures to contain the name and type and any additional information enabling the unique identification of the TOE. | TR 03183-01: UD 2.1 | ✓ | ✓ | ✓
6.2.3 | Documentation Requirements | User Documentation | Verify that the user documentation related to the TOE ensures to contain information on the intended purpose of the TOE. | TR 03183-01: UD 3.1 | ✓ | ✓ | ✓
6.2.4 | Documentation Requirements | User Documentation | Verify that the user documentation related to the TOE ensures to contain information on any known or foreseeable circumstances, related to the use of the product with digital elements, in accordance with its intended purpose or under conditions of reasonably foreseeable misuse, which may lead to significant cybersecurity risks. | TR 03183-01: UD 3.2 | ✓ | ✓ | ✓
6.2.5 | Documentation Requirements | User Documentation | Verify that the user documentation related to the TOE ensures to contain the type of technical security support offered by the manufacturer and the end-date of the support period during which users can expect vulnerabilities to be handled and to receive security updates. | TR 03183-01: UD 4.1 |  |  | ✓
6.2.6 | Documentation Requirements | User Documentation | Verify that the user documentation related to the TOE ensures to contain detailed information on the necessary measures during initial commissioning and throughout the lifetime of the TOE to ensure its secure use. | TR 03183-01: UD 5.1 IEC 62443-4-1: SR-3, SR-4 |  |  | ✓
6.2.7 | Documentation Requirements | User Documentation | Verify that the user documentation related to the TOE ensures to contain detailed information on how modifications to the TOE can affect the security of data. | TR 03183-01: UD 5.1 IEC 62443-4-1: SR-3, SR-4 |  |  | ✓
6.2.8 | Documentation Requirements | User Documentation | Verify that the user documentation related to the TOE ensures to contain detailed information on how security-relevant updates can be installed. | TR 03183-01: UD 5.1 IEC 62443-4-1: SR-3, SR-4 |  |  | ✓
6.2.9 | Documentation Requirements | User Documentation | Verify that the user documentation related to the TOE ensures to contain detailed information on the secure decommissioning of the product with digital elements, including information on how user data can be securely removed. | TR 03183-01: UD 5.1 IEC 62443-4-1: SR-3, SR-4 |  |  | ✓
6.2.10 | Documentation Requirements | User Documentation | Verify that the user documentation related to the TOE ensures to contain detailed information on how the default setting enabling the automatic installation of security updates can be turned off. | TR 03183-01: UD 5.1 IEC 62443-4-1: SR-3, SR-4 |  |  | ✓
6.2.11 | Documentation Requirements | User Documentation | Verify that the user documentation related to the TOE ensures to contain detailed information on where the TOE is intended for integration into other products with digital elements and the information necessary for the integrator to comply with the essential requirements. | TR 03183-01: UD 5.1 IEC 62443-4-1: SR-3, SR-4 |  |  | ✓
6.2.12 | Documentation Requirements | User Documentation | Verify that the user documentation related to the TOE provides options to contain the SBOM created according to requirements 1.2.1, 1.2.10, 1.3.35, 1.3.36. | TR 03183-01: UD 6.1 |  |  | ✓
6.2.13 | Documentation Requirements | User Documentation | Verify that the manufacturer ensures to provide user documentation or guidance on the application of updates according to requirement 6.2.5. | TR 03183-01: VH 7.2 IEC 62443-4-1: SUM-2 |  |  | ✓